## ___INPUT_DATA___
The_following_sheets_contain_input_data_from_COPERT_4
COPERT 4 version 10.0 Australia
Date file created = 6/15/2014 10:00:00 AM

## Population
Sector | Subsector | Technology | 2010
Passenger Cars | PC-S-petrol | ADR00-UNC | 0
Passenger Cars | PC-S-petrol | ADR27 | 18432
Passenger Cars | PC-S-petrol | ADR37-00 | 112861
Passenger Cars | PC-S-petrol | ADR37-01 | 111689
Passenger Cars | PC-S-petrol | ADR79-00 | 64317
Passenger Cars | PC-S-petrol | ADR79-01 | 147458
Passenger Cars | PC-S-petrol | ADR79-02 | 34694
Passenger Cars | PC-S-petrol | ADR79-03 | 0
Passenger Cars | PC-S-petrol | ADR79-04 | 0
Passenger Cars | PC-S-petrol | ADR79-05 | 0
Passenger Cars | PC-M-petrol | ADR00-UNC | 0
Passenger Cars | PC-M-petrol | ADR27 | 25803
Passenger Cars | PC-M-petrol | ADR37-00 | 68877
Passenger Cars | PC-M-petrol | ADR37-01 | 45159
Passenger Cars | PC-M-petrol | ADR79-00 | 26444
Passenger Cars | PC-M-petrol | ADR79-01 | 46065
Passenger Cars | PC-M-petrol | ADR79-02 | 9163
Passenger Cars | PC-M-petrol | ADR79-03 | 0
Passenger Cars | PC-M-petrol | ADR79-04 | 0
Passenger Cars | PC-M-petrol | ADR79-05 | 0
Passenger Cars | PC-L-petrol | ADR00-UNC | 0
Passenger Cars | PC-L-petrol | ADR27 | 29431
Passenger Cars | PC-L-petrol | ADR37-00 | 126695
Passenger Cars | PC-L-petrol | ADR37-01 | 98811
Passenger Cars | PC-L-petrol | ADR79-00 | 40394
Passenger Cars | PC-L-petrol | ADR79-01 | 49845
Passenger Cars | PC-L-petrol | ADR79-02 | 9220
Passenger Cars | PC-L-petrol | ADR79-03 | 0
Passenger Cars | PC-L-petrol | ADR79-04 | 0
Passenger Cars | PC-L-petrol | ADR79-05 | 0
Passenger Cars | PC-S-diesel | ADR00-UNC | 0
Passenger Cars | PC-S-diesel | ADR30 | 18
Passenger Cars | PC-S-diesel | ADR70-00 | 84
Passenger Cars | PC-S-diesel | ADR79-00 | 2186
Passenger Cars | PC-S-diesel | ADR79-01 | 6772
Passenger Cars | PC-S-diesel | ADR79-02 | 3087
Passenger Cars | PC-S-diesel | ADR79-03 | 0
Passenger Cars | PC-S-diesel | ADR79-04 | 0
Passenger Cars | PC-S-diesel | ADR79-05 | 0
Passenger Cars | PC-ML-diesel | ADR00-UNC | 0
Passenger Cars | PC-ML-diesel | ADR30 | 116
Passenger Cars | PC-ML-diesel | ADR70-00 | 191
Passenger Cars | PC-ML-diesel | ADR79-00 | 1384
Passenger Cars | PC-ML-diesel | ADR79-01 | 6188
Passenger Cars | PC-ML-diesel | ADR79-02 | 2353
Passenger Cars | PC-ML-diesel | ADR79-03 | 0
Passenger Cars | PC-ML-diesel | ADR79-04 | 0
Passenger Cars | PC-ML-diesel | ADR79-05 | 0
Passenger Cars | PC-S-E10 | ADR00-UNC | 0
Passenger Cars | PC-S-E10 | ADR27 | 0
Passenger Cars | PC-S-E10 | ADR37-00 | 0
Passenger Cars | PC-S-E10 | ADR37-01 | 0
Passenger Cars | PC-S-E10 | ADR79-00 | 0
Passenger Cars | PC-S-E10 | ADR79-01 | 0
Passenger Cars | PC-S-E10 | ADR79-02 | 0
Passenger Cars | PC-S-E10 | ADR79-03 | 0
Passenger Cars | PC-S-E10 | ADR79-04 | 0
Passenger Cars | PC-S-E10 | ADR79-05 | 0
Passenger Cars | PC-M-E10 | ADR00-UNC | 0
Passenger Cars | PC-M-E10 | ADR27 | 0
Passenger Cars | PC-M-E10 | ADR37-00 | 0
Passenger Cars | PC-M-E10 | ADR37-01 | 0
Passenger Cars | PC-M-E10 | ADR79-00 | 0
Passenger Cars | PC-M-E10 | ADR79-01 | 0
Passenger Cars | PC-M-E10 | ADR79-02 | 0
Passenger Cars | PC-M-E10 | ADR79-03 | 0
Passenger Cars | PC-M-E10 | ADR79-04 | 0
Passenger Cars | PC-M-E10 | ADR79-05 | 0
Passenger Cars | PC-L-E10 | ADR00-UNC | 0
Passenger Cars | PC-L-E10 | ADR27 | 0
Passenger Cars | PC-L-E10 | ADR37-00 | 0
Passenger Cars | PC-L-E10 | ADR37-01 | 0
Passenger Cars | PC-L-E10 | ADR79-00 | 0
Passenger Cars | PC-L-E10 | ADR79-01 | 0
Passenger Cars | PC-L-E10 | ADR79-02 | 0
Passenger Cars | PC-L-E10 | ADR79-03 | 0
Passenger Cars | PC-L-E10 | ADR79-04 | 0
Passenger Cars | PC-L-E10 | ADR79-05 | 0
Passenger Cars | PC-LPG | ADR00-UNC | 0
Passenger Cars | PC-LPG | ADR27 | 2268.3
Passenger Cars | PC-LPG | ADR37-00 | 3279
Passenger Cars | PC-LPG | ADR37-01 | 5774.7
Passenger Cars | PC-LPG | ADR79-00 | 4897
Passenger Cars | PC-LPG | ADR79-01 | 26509
Passenger Cars | PC-LPG | ADR79-02 | 2548
Passenger Cars | PC-LPG | ADR79-03 | 0
Passenger Cars | PC-LPG | ADR79-04 | 0
Passenger Cars | PC-LPG | ADR79-05 | 0
SUV | SUV-C-petrol | ADR00-UNC | 1159
SUV | SUV-C-petrol | ADR37-00 | 15744
SUV | SUV-C-petrol | ADR37-01 | 26848
SUV | SUV-C-petrol | ADR79-00 | 18098
SUV | SUV-C-petrol | ADR79-01 | 40406
SUV | SUV-C-petrol | ADR79-02 | 12531
SUV | SUV-C-petrol | ADR79-03 | 0
SUV | SUV-C-petrol | ADR79-04 | 0
SUV | SUV-C-petrol | ADR79-05 | 0
SUV | SUV-L-petrol | ADR00-UNC | 689
SUV | SUV-L-petrol | ADR36 | 20283
SUV | SUV-L-petrol | ADR37-00 | 7752.5
SUV | SUV-L-petrol | ADR37-01 | 12530.5
SUV | SUV-L-petrol | ADR79-00 | 15087
SUV | SUV-L-petrol | ADR79-01 | 22206
SUV | SUV-L-petrol | ADR79-02 | 3006
SUV | SUV-L-petrol | ADR79-03 | 0
SUV | SUV-L-petrol | ADR79-04 | 0
SUV | SUV-L-petrol | ADR79-05 | 0
SUV | SUV-diesel | ADR00-UNC | 2476
SUV | SUV-diesel | ADR30 | 8524
SUV | SUV-diesel | ADR70-00 | 15700
SUV | SUV-diesel | ADR79-00 | 20394
SUV | SUV-diesel | ADR79-01 | 25620
SUV | SUV-diesel | ADR79-02 | 11076
SUV | SUV-diesel | ADR79-03 | 0
SUV | SUV-diesel | ADR79-04 | 0
SUV | SUV-diesel | ADR79-05 | 0
SUV | SUV-C-E10 | ADR00-UNC | 0
SUV | SUV-C-E10 | ADR37-00 | 0
SUV | SUV-C-E10 | ADR37-01 | 0
SUV | SUV-C-E10 | ADR79-00 | 0
SUV | SUV-C-E10 | ADR79-01 | 0
SUV | SUV-C-E10 | ADR79-02 | 0
SUV | SUV-C-E10 | ADR79-03 | 0
SUV | SUV-C-E10 | ADR79-04 | 0
SUV | SUV-C-E10 | ADR79-05 | 0
SUV | SUV-L-E10 | ADR00-UNC | 0
SUV | SUV-L-E10 | ADR36 | 0
SUV | SUV-L-E10 | ADR37-00 | 0
SUV | SUV-L-E10 | ADR37-01 | 0
SUV | SUV-L-E10 | ADR79-00 | 0
SUV | SUV-L-E10 | ADR79-01 | 0
SUV | SUV-L-E10 | ADR79-02 | 0
SUV | SUV-L-E10 | ADR79-03 | 0
SUV | SUV-L-E10 | ADR79-04 | 0
SUV | SUV-L-E10 | ADR79-05 | 0
Light Commercial Vehicles | LCV-petrol | ADR00-UNC | 18541
Light Commercial Vehicles | LCV-petrol | ADR36 | 52792.2
Light Commercial Vehicles | LCV-petrol | ADR37-00 | 20350.4
Light Commercial Vehicles | LCV-petrol | ADR37-01 | 14844.4
Light Commercial Vehicles | LCV-petrol | ADR79-00 | 22557
Light Commercial Vehicles | LCV-petrol | ADR79-01 | 23364
Light Commercial Vehicles | LCV-petrol | ADR79-02 | 4656
Light Commercial Vehicles | LCV-petrol | ADR79-03 | 0
Light Commercial Vehicles | LCV-petrol | ADR79-04 | 0
Light Commercial Vehicles | LCV-petrol | ADR79-05 | 0
Light Commercial Vehicles | LCV-diesel | ADR00-UNC | 17349
Light Commercial Vehicles | LCV-diesel | ADR30 | 16949
Light Commercial Vehicles | LCV-diesel | ADR70-00 | 23270
Light Commercial Vehicles | LCV-diesel | ADR79-00 | 33784
Light Commercial Vehicles | LCV-diesel | ADR79-01 | 45697
Light Commercial Vehicles | LCV-diesel | ADR79-02 | 16090
Light Commercial Vehicles | LCV-diesel | ADR79-03 | 0
Light Commercial Vehicles | LCV-diesel | ADR79-04 | 0
Light Commercial Vehicles | LCV-diesel | ADR79-05 | 0
Heavy Duty Trucks | MCV-petrol | ADR00-UNC | 3610.1093
Heavy Duty Trucks | MCV-diesel | ADR00-UNC | 14958.976
Heavy Duty Trucks | MCV-diesel | ADR30 | 5390.0726
Heavy Duty Trucks | MCV-diesel | ADR70-00 | 7742.3395
Heavy Duty Trucks | MCV-diesel | ADR80-00 | 11015.7415
Heavy Duty Trucks | MCV-diesel | ADR80-02 | 6191.0999
Heavy Duty Trucks | MCV-diesel | ADR80-03 | 0
Heavy Duty Trucks | MCV-diesel | ADR80-04 | 0
Heavy Duty Trucks | MCV-diesel | ADR80-05 | 0
Heavy Duty Trucks | HCV-diesel | ADR00-UNC | 6817.2246
Heavy Duty Trucks | HCV-diesel | ADR30 | 2235.0589
Heavy Duty Trucks | HCV-diesel | ADR70-00 | 2846.4075
Heavy Duty Trucks | HCV-diesel | ADR80-00 | 3858.7693
Heavy Duty Trucks | HCV-diesel | ADR80-02 | 2175.1035
Heavy Duty Trucks | HCV-diesel | ADR80-03 | 0
Heavy Duty Trucks | HCV-diesel | ADR80-04 | 0
Heavy Duty Trucks | HCV-diesel | ADR80-05 | 0
Heavy Duty Trucks | AT-diesel | ADR00-UNC | 2550
Heavy Duty Trucks | AT-diesel | ADR30 | 1230
Heavy Duty Trucks | AT-diesel | ADR70-00 | 2849
Heavy Duty Trucks | AT-diesel | ADR80-00 | 4304
Heavy Duty Trucks | AT-diesel | ADR80-02 | 1649
Heavy Duty Trucks | AT-diesel | ADR80-03 | 0
Heavy Duty Trucks | AT-diesel | ADR80-04 | 0
Heavy Duty Trucks | AT-diesel | ADR80-05 | 0
Heavy Duty Trucks | Autogas Trucks | ADR30 | 1220.8064
Heavy Duty Trucks | Autogas Trucks | ADR70-00 | 668.4553
Heavy Duty Trucks | Autogas Trucks | ADR80-00 | 702.6329
Heavy Duty Trucks | Autogas Trucks | ADR80-02 | 526.7875
Heavy Duty Trucks | Autogas Trucks | ADR80-03 | 0
Heavy Duty Trucks | Autogas Trucks | ADR80-04 | 0
Heavy Duty Trucks | Autogas Trucks | ADR80-05 | 0
Buses | BUS-L-diesel | ADR00-UNC | 1060.2276
Buses | BUS-L-diesel | ADR30 | 899.9847
Buses | BUS-L-diesel | ADR70-00 | 1331.6735
Buses | BUS-L-diesel | ADR80-00 | 1205.275
Buses | BUS-L-diesel | ADR80-02 | 1036.7437
Buses | BUS-L-diesel | ADR80-03 | 0
Buses | BUS-L-diesel | ADR80-04 | 0
Buses | BUS-L-diesel | ADR80-05 | 0
Buses | BUS-H-diesel | ADR00-UNC | 92.0913
Buses | BUS-H-diesel | ADR30 | 131.113
Buses | BUS-H-diesel | ADR70-00 | 184.963
Buses | BUS-H-diesel | ADR80-00 | 170.9152
Buses | BUS-H-diesel | ADR80-02 | 158.4282
Buses | BUS-H-diesel | ADR80-03 | 0
Buses | BUS-H-diesel | ADR80-04 | 0
Buses | BUS-H-diesel | ADR80-05 | 0
Mopeds | 2-stroke <50 cm³ | Conventional | 0
Mopeds | 2-stroke <50 cm³ | Mop - Euro I | 0
Mopeds | 2-stroke <50 cm³ | Mop - Euro II | 0
Mopeds | 2-stroke <50 cm³ | Mop - Euro III | 0
Mopeds | 4-stroke <50 cm³ | Conventional | 0
Mopeds | 4-stroke <50 cm³ | Mop - Euro I | 0
Mopeds | 4-stroke <50 cm³ | Mop - Euro II | 0
Mopeds | 4-stroke <50 cm³ | Mop - Euro III | 0
Motorcycles | 2-stroke >50 cm³ | Conventional | 0
Motorcycles | 2-stroke >50 cm³ | Mot - Euro I | 0
Motorcycles | 2-stroke >50 cm³ | Mot - Euro II | 0
Motorcycles | 2-stroke >50 cm³ | Mot - Euro III | 0
Motorcycles | 4-stroke <250 cm³ | Conventional | 0
Motorcycles | 4-stroke <250 cm³ | Mot - Euro I | 0
Motorcycles | 4-stroke <250 cm³ | Mot - Euro II | 0
Motorcycles | 4-stroke <250 cm³ | Mot - Euro III | 0
Motorcycles | 4-stroke 250 - 750 cm³ | Conventional | 99209
Motorcycles | 4-stroke 250 - 750 cm³ | Mot - Euro I | 0
Motorcycles | 4-stroke 250 - 750 cm³ | Mot - Euro II | 0
Motorcycles | 4-stroke 250 - 750 cm³ | Mot - Euro III | 0
Motorcycles | 4-stroke >750 cm³ | Conventional | 0
Motorcycles | 4-stroke >750 cm³ | Mot - Euro I | 0
Motorcycles | 4-stroke >750 cm³ | Mot - Euro II | 0
Motorcycles | 4-stroke >750 cm³ | Mot - Euro III | 0
Note on D1: Insert input data created in "CopAus Population.csv"

## Mileage_km_per_year
Sector | Subsector | Technology | 2010
Passenger Cars | PC-S-petrol | ADR00-UNC | 6230.256
Passenger Cars | PC-S-petrol | ADR27 | 6230.256
Passenger Cars | PC-S-petrol | ADR37-00 | 9799.2066
Passenger Cars | PC-S-petrol | ADR37-01 | 12166.2137
Passenger Cars | PC-S-petrol | ADR79-00 | 12918.3845
Passenger Cars | PC-S-petrol | ADR79-01 | 13423.3142
Passenger Cars | PC-S-petrol | ADR79-02 | 6670
Passenger Cars | PC-S-petrol | ADR79-03 | 6670
Passenger Cars | PC-S-petrol | ADR79-04 | 6670
Passenger Cars | PC-S-petrol | ADR79-05 | 6670
Passenger Cars | PC-M-petrol | ADR00-UNC | 6230.2399
Passenger Cars | PC-M-petrol | ADR27 | 6230.2399
Passenger Cars | PC-M-petrol | ADR37-00 | 9358.2244
Passenger Cars | PC-M-petrol | ADR37-01 | 12549.8203
Passenger Cars | PC-M-petrol | ADR79-00 | 14194.9879
Passenger Cars | PC-M-petrol | ADR79-01 | 15725.5389
Passenger Cars | PC-M-petrol | ADR79-02 | 8337
Passenger Cars | PC-M-petrol | ADR79-03 | 8337
Passenger Cars | PC-M-petrol | ADR79-04 | 8337
Passenger Cars | PC-M-petrol | ADR79-05 | 8337
Passenger Cars | PC-L-petrol | ADR00-UNC | 6229.945
Passenger Cars | PC-L-petrol | ADR27 | 6229.945
Passenger Cars | PC-L-petrol | ADR37-00 | 9672.834
Passenger Cars | PC-L-petrol | ADR37-01 | 12735.5567
Passenger Cars | PC-L-petrol | ADR79-00 | 15120.9309
Passenger Cars | PC-L-petrol | ADR79-01 | 17437.4448
Passenger Cars | PC-L-petrol | ADR79-02 | 9588
Passenger Cars | PC-L-petrol | ADR79-03 | 9588
Passenger Cars | PC-L-petrol | ADR79-04 | 9588
Passenger Cars | PC-L-petrol | ADR79-05 | 9588
Passenger Cars | PC-S-diesel | ADR00-UNC | 13507.1111
Passenger Cars | PC-S-diesel | ADR30 | 13507.1111
Passenger Cars | PC-S-diesel | ADR70-00 | 15973.7857
Passenger Cars | PC-S-diesel | ADR79-00 | 17356.333
Passenger Cars | PC-S-diesel | ADR79-01 | 17929.1397
Passenger Cars | PC-S-diesel | ADR79-02 | 8840
Passenger Cars | PC-S-diesel | ADR79-03 | 8840
Passenger Cars | PC-S-diesel | ADR79-04 | 8840
Passenger Cars | PC-S-diesel | ADR79-05 | 8840
Passenger Cars | PC-ML-diesel | ADR00-UNC | 12833.0603
Passenger Cars | PC-ML-diesel | ADR30 | 12833.0603
Passenger Cars | PC-ML-diesel | ADR70-00 | 16096.5707
Passenger Cars | PC-ML-diesel | ADR79-00 | 19763.4935
Passenger Cars | PC-ML-diesel | ADR79-01 | 21662.8442
Passenger Cars | PC-ML-diesel | ADR79-02 | 11237.4322
Passenger Cars | PC-ML-diesel | ADR79-03 | 11237.4322
Passenger Cars | PC-ML-diesel | ADR79-04 | 11237.4322
Passenger Cars | PC-ML-diesel | ADR79-05 | 11237.4322
Passenger Cars | PC-S-E10 | ADR00-UNC | NA
Passenger Cars | PC-S-E10 | ADR27 | NA
Passenger Cars | PC-S-E10 | ADR37-00 | NA
Passenger Cars | PC-S-E10 | ADR37-01 | NA
Passenger Cars | PC-S-E10 | ADR79-00 | NA
Passenger Cars | PC-S-E10 | ADR79-01 | NA
Passenger Cars | PC-S-E10 | ADR79-02 | NA
Passenger Cars | PC-S-E10 | ADR79-03 | NA
Passenger Cars | PC-S-E10 | ADR79-04 | NA
Passenger Cars | PC-S-E10 | ADR79-05 | NA
Passenger Cars | PC-M-E10 | ADR00-UNC | NA
Passenger Cars | PC-M-E10 | ADR27 | NA
Passenger Cars | PC-M-E10 | ADR37-00 | NA
Passenger Cars | PC-M-E10 | ADR37-01 | NA
Passenger Cars | PC-M-E10 | ADR79-00 | NA
Passenger Cars | PC-M-E10 | ADR79-01 | NA
Passenger Cars | PC-M-E10 | ADR79-02 | NA
Passenger Cars | PC-M-E10 | ADR79-03 | NA
Passenger Cars | PC-M-E10 | ADR79-04 | NA
Passenger Cars | PC-M-E10 | ADR79-05 | NA
Passenger Cars | PC-L-E10 | ADR00-UNC | NA
Passenger Cars | PC-L-E10 | ADR27 | NA
Passenger Cars | PC-L-E10 | ADR37-00 | NA
Passenger Cars | PC-L-E10 | ADR37-01 | NA
Passenger Cars | PC-L-E10 | ADR79-00 | NA
Passenger Cars | PC-L-E10 | ADR79-01 | NA
Passenger Cars | PC-L-E10 | ADR79-02 | NA
Passenger Cars | PC-L-E10 | ADR79-03 | NA
Passenger Cars | PC-L-E10 | ADR79-04 | NA
Passenger Cars | PC-L-E10 | ADR79-05 | NA
Passenger Cars | PC-LPG | ADR00-UNC | 18200.0122
Passenger Cars | PC-LPG | ADR27 | 18200.0122
Passenger Cars | PC-LPG | ADR37-00 | 20879.8726
Passenger Cars | PC-LPG | ADR37-01 | 25182.0619
Passenger Cars | PC-LPG | ADR79-00 | 29092.1309
Passenger Cars | PC-LPG | ADR79-01 | 33083.9656
Passenger Cars | PC-LPG | ADR79-02 | 17917.1813
Passenger Cars | PC-LPG | ADR79-03 | 17917.1813
Passenger Cars | PC-LPG | ADR79-04 | 17917.1813
Passenger Cars | PC-LPG | ADR79-05 | 17917.1813
SUV | SUV-C-petrol | ADR00-UNC | 6421.5496
SUV | SUV-C-petrol | ADR37-00 | 9951.3663
SUV | SUV-C-petrol | ADR37-01 | 12975.9082
SUV | SUV-C-petrol | ADR79-00 | 15159.5562
SUV | SUV-C-petrol | ADR79-01 | 17588.6596
SUV | SUV-C-petrol | ADR79-02 | 9588
SUV | SUV-C-petrol | ADR79-03 | 9588
SUV | SUV-C-petrol | ADR79-04 | 9588
SUV | SUV-C-petrol | ADR79-05 | 9588
SUV | SUV-L-petrol | ADR00-UNC | 6421.8258
SUV | SUV-L-petrol | ADR36 | 11742.8645
SUV | SUV-L-petrol | ADR37-00 | 10163.5448
SUV | SUV-L-petrol | ADR37-01 | 12719.9745
SUV | SUV-L-petrol | ADR79-00 | 15175.9903
SUV | SUV-L-petrol | ADR79-01 | 17424.6235
SUV | SUV-L-petrol | ADR79-02 | 9588
SUV | SUV-L-petrol | ADR79-03 | 9588
SUV | SUV-L-petrol | ADR79-04 | 9588
SUV | SUV-L-petrol | ADR79-05 | 9588
SUV | SUV-diesel | ADR00-UNC | 9070.0117
SUV | SUV-diesel | ADR30 | 12446.5765
SUV | SUV-diesel | ADR70-00 | 15900.661
SUV | SUV-diesel | ADR79-00 | 20268.9523
SUV | SUV-diesel | ADR79-01 | 23965.1806
SUV | SUV-diesel | ADR79-02 | 12708
SUV | SUV-diesel | ADR79-03 | 12708
SUV | SUV-diesel | ADR79-04 | 12708
SUV | SUV-diesel | ADR79-05 | 12708
SUV | SUV-C-E10 | ADR00-UNC | NA
SUV | SUV-C-E10 | ADR37-00 | NA
SUV | SUV-C-E10 | ADR37-01 | NA
SUV | SUV-C-E10 | ADR79-00 | NA
SUV | SUV-C-E10 | ADR79-01 | NA
SUV | SUV-C-E10 | ADR79-02 | NA
SUV | SUV-C-E10 | ADR79-03 | NA
SUV | SUV-C-E10 | ADR79-04 | NA
SUV | SUV-C-E10 | ADR79-05 | NA
SUV | SUV-L-E10 | ADR00-UNC | NA
SUV | SUV-L-E10 | ADR36 | NA
SUV | SUV-L-E10 | ADR37-00 | NA
SUV | SUV-L-E10 | ADR37-01 | NA
SUV | SUV-L-E10 | ADR79-00 | NA
SUV | SUV-L-E10 | ADR79-01 | NA
SUV | SUV-L-E10 | ADR79-02 | NA
SUV | SUV-L-E10 | ADR79-03 | NA
SUV | SUV-L-E10 | ADR79-04 | NA
SUV | SUV-L-E10 | ADR79-05 | NA
Light Commercial Vehicles | LCV-petrol | ADR00-UNC | 5802.6151
Light Commercial Vehicles | LCV-petrol | ADR36 | 13032.6233
Light Commercial Vehicles | LCV-petrol | ADR37-00 | 10957.1368
Light Commercial Vehicles | LCV-petrol | ADR37-01 | 15877.9374
Light Commercial Vehicles | LCV-petrol | ADR79-00 | 18724.0589
Light Commercial Vehicles | LCV-petrol | ADR79-01 | 21499.621
Light Commercial Vehicles | LCV-petrol | ADR79-02 | 11765
Light Commercial Vehicles | LCV-petrol | ADR79-03 | 11765
Light Commercial Vehicles | LCV-petrol | ADR79-04 | 11765
Light Commercial Vehicles | LCV-petrol | ADR79-05 | 11765
Light Commercial Vehicles | LCV-diesel | ADR00-UNC | 8040.2873
Light Commercial Vehicles | LCV-diesel | ADR30 | 13494.4076
Light Commercial Vehicles | LCV-diesel | ADR70-00 | 18430.1657
Light Commercial Vehicles | LCV-diesel | ADR79-00 | 23885.8504
Light Commercial Vehicles | LCV-diesel | ADR79-01 | 28130.0807
Light Commercial Vehicles | LCV-diesel | ADR79-02 | 14806
Light Commercial Vehicles | LCV-diesel | ADR79-03 | 14806
Light Commercial Vehicles | LCV-diesel | ADR79-04 | 14806
Light Commercial Vehicles | LCV-diesel | ADR79-05 | 14806
Heavy Duty Trucks | MCV-petrol | ADR00-UNC | 6623.4827
Heavy Duty Trucks | MCV-diesel | ADR00-UNC | 3980.0728
Heavy Duty Trucks | MCV-diesel | ADR30 | 13212.1236
Heavy Duty Trucks | MCV-diesel | ADR70-00 | 27497.6934
Heavy Duty Trucks | MCV-diesel | ADR80-00 | 39802.6135
Heavy Duty Trucks | MCV-diesel | ADR80-02 | 37019.1767
Heavy Duty Trucks | MCV-diesel | ADR80-03 | 37019.1767
Heavy Duty Trucks | MCV-diesel | ADR80-04 | 37019.1767
Heavy Duty Trucks | MCV-diesel | ADR80-05 | 37019.1767
Heavy Duty Trucks | HCV-diesel | ADR00-UNC | 3993.4485
Heavy Duty Trucks | HCV-diesel | ADR30 | 13115.9675
Heavy Duty Trucks | HCV-diesel | ADR70-00 | 26944.9448
Heavy Duty Trucks | HCV-diesel | ADR80-00 | 40015.1353
Heavy Duty Trucks | HCV-diesel | ADR80-02 | 37911.8274
Heavy Duty Trucks | HCV-diesel | ADR80-03 | 37911.8274
Heavy Duty Trucks | HCV-diesel | ADR80-04 | 37911.8274
Heavy Duty Trucks | HCV-diesel | ADR80-05 | 37911.8274
Heavy Duty Trucks | AT-diesel | ADR00-UNC | 12746.8431
Heavy Duty Trucks | AT-diesel | ADR30 | 37113.4984
Heavy Duty Trucks | AT-diesel | ADR70-00 | 77263.8487
Heavy Duty Trucks | AT-diesel | ADR80-00 | 131451.7263
Heavy Duty Trucks | AT-diesel | ADR80-02 | 137339.9624
Heavy Duty Trucks | AT-diesel | ADR80-03 | 137339.9624
Heavy Duty Trucks | AT-diesel | ADR80-04 | 137339.9624
Heavy Duty Trucks | AT-diesel | ADR80-05 | 137339.9624
Heavy Duty Trucks | Autogas Trucks | ADR30 | 9421.992
Heavy Duty Trucks | Autogas Trucks | ADR70-00 | 35359.449
Heavy Duty Trucks | Autogas Trucks | ADR80-00 | 60208.2588
Heavy Duty Trucks | Autogas Trucks | ADR80-02 | 76989.4115
Heavy Duty Trucks | Autogas Trucks | ADR80-03 | 76989.4115
Heavy Duty Trucks | Autogas Trucks | ADR80-04 | 76989.4115
Heavy Duty Trucks | Autogas Trucks | ADR80-05 | 76989.4115
Buses | BUS-L-diesel | ADR00-UNC | 3862.6567
Buses | BUS-L-diesel | ADR30 | 11863.8603
Buses | BUS-L-diesel | ADR70-00 | 24236.514
Buses | BUS-L-diesel | ADR80-00 | 46473.3971
Buses | BUS-L-diesel | ADR80-02 | 56576.2692
Buses | BUS-L-diesel | ADR80-03 | 56576.2692
Buses | BUS-L-diesel | ADR80-04 | 56576.2692
Buses | BUS-L-diesel | ADR80-05 | 56576.2692
Buses | BUS-H-diesel | ADR00-UNC | 4789.1864
Buses | BUS-H-diesel | ADR30 | 11858.0952
Buses | BUS-H-diesel | ADR70-00 | 24159.4051
Buses | BUS-H-diesel | ADR80-00 | 46647.0868
Buses | BUS-H-diesel | ADR80-02 | 56455.3596
Buses | BUS-H-diesel | ADR80-03 | 56455.3596
Buses | BUS-H-diesel | ADR80-04 | 56455.3596
Buses | BUS-H-diesel | ADR80-05 | 56455.3596
Mopeds | 2-stroke <50 cm³ | Conventional | 4189.3487
Mopeds | 2-stroke <50 cm³ | Mop - Euro I | 4189.3487
Mopeds | 2-stroke <50 cm³ | Mop - Euro II | 4189.3487
Mopeds | 2-stroke <50 cm³ | Mop - Euro III | 4189.3487
Mopeds | 4-stroke <50 cm³ | Conventional | 4189.3487
Mopeds | 4-stroke <50 cm³ | Mop - Euro I | 4189.3487
Mopeds | 4-stroke <50 cm³ | Mop - Euro II | 4189.3487
Mopeds | 4-stroke <50 cm³ | Mop - Euro III | 4189.3487
Motorcycles | 2-stroke >50 cm³ | Conventional | 4189.3487
Motorcycles | 2-stroke >50 cm³ | Mot - Euro I | 4189.3487
Motorcycles | 2-stroke >50 cm³ | Mot - Euro II | 4189.3487
Motorcycles | 2-stroke >50 cm³ | Mot - Euro III | 4189.3487
Motorcycles | 4-stroke <250 cm³ | Conventional | 4189.3487
Motorcycles | 4-stroke <250 cm³ | Mot - Euro I | 4189.3487
Motorcycles | 4-stroke <250 cm³ | Mot - Euro II | 4189.3487
Motorcycles | 4-stroke <250 cm³ | Mot - Euro III | 4189.3487
Motorcycles | 4-stroke 250 - 750 cm³ | Conventional | 4189.3487
Motorcycles | 4-stroke 250 - 750 cm³ | Mot - Euro I | 4189.3487
Motorcycles | 4-stroke 250 - 750 cm³ | Mot - Euro II | 4189.3487
Motorcycles | 4-stroke 250 - 750 cm³ | Mot - Euro III | 4189.3487
Motorcycles | 4-stroke >750 cm³ | Conventional | 4189.3487
Motorcycles | 4-stroke >750 cm³ | Mot - Euro I | 4189.3487
Motorcycles | 4-stroke >750 cm³ | Mot - Euro II | 4189.3487
Motorcycles | 4-stroke >750 cm³ | Mot - Euro III | 4189.3487
Note on D1: Insert input data created in "CopAus Annual Mileage.csv"

## Mean_Fleet_Mileage_km
Sector | Subsector | Technology | 2010
Passenger Cars | PC-S-petrol | ADR00-UNC | 290805.605
Passenger Cars | PC-S-petrol | ADR27 | 290805.605
Passenger Cars | PC-S-petrol | ADR37-00 | 189784.5618
Passenger Cars | PC-S-petrol | ADR37-01 | 122011.1892
Passenger Cars | PC-S-petrol | ADR79-00 | 79159.4083
Passenger Cars | PC-S-petrol | ADR79-01 | 41488.8063
Passenger Cars | PC-S-petrol | ADR79-02 | 6670
Passenger Cars | PC-S-petrol | ADR79-03 | N/A
Passenger Cars | PC-S-petrol | ADR79-04 | N/A
Passenger Cars | PC-S-petrol | ADR79-05 | N/A
Passenger Cars | PC-M-petrol | ADR00-UNC | 300000
Passenger Cars | PC-M-petrol | ADR27 | 300000
Passenger Cars | PC-M-petrol | ADR37-00 | 216261.6479
Passenger Cars | PC-M-petrol | ADR37-01 | 135865.8321
Passenger Cars | PC-M-petrol | ADR79-00 | 92855.0623
Passenger Cars | PC-M-petrol | ADR79-01 | 51291.8711
Passenger Cars | PC-M-petrol | ADR79-02 | 8337
Passenger Cars | PC-M-petrol | ADR79-03 | N/A
Passenger Cars | PC-M-petrol | ADR79-04 | N/A
Passenger Cars | PC-M-petrol | ADR79-05 | N/A
Passenger Cars | PC-L-petrol | ADR00-UNC | 300000
Passenger Cars | PC-L-petrol | ADR27 | 300000
Passenger Cars | PC-L-petrol | ADR37-00 | 219883.2037
Passenger Cars | PC-L-petrol | ADR37-01 | 148799.9176
Passenger Cars | PC-L-petrol | ADR79-00 | 103464.7068
Passenger Cars | PC-L-petrol | ADR79-01 | 58205.5461
Passenger Cars | PC-L-petrol | ADR79-02 | 9588
Passenger Cars | PC-L-petrol | ADR79-03 | N/A
Passenger Cars | PC-L-petrol | ADR79-04 | N/A
Passenger Cars | PC-L-petrol | ADR79-05 | N/A
Passenger Cars | PC-S-diesel | ADR00-UNC | 238551.4444
Passenger Cars | PC-S-diesel | ADR30 | 238551.4444
Passenger Cars | PC-S-diesel | ADR70-00 | 168102.6905
Passenger Cars | PC-S-diesel | ADR79-00 | 88579.9478
Passenger Cars | PC-S-diesel | ADR79-01 | 43813.6731
Passenger Cars | PC-S-diesel | ADR79-02 | 8840
Passenger Cars | PC-S-diesel | ADR79-03 | N/A
Passenger Cars | PC-S-diesel | ADR79-04 | N/A
Passenger Cars | PC-S-diesel | ADR79-05 | N/A
Passenger Cars | PC-ML-diesel | ADR00-UNC | 276978.2845
Passenger Cars | PC-ML-diesel | ADR30 | 276978.2845
Passenger Cars | PC-ML-diesel | ADR70-00 | 198774.2094
Passenger Cars | PC-ML-diesel | ADR79-00 | 107481.2948
Passenger Cars | PC-ML-diesel | ADR79-01 | 53356.3248
Passenger Cars | PC-ML-diesel | ADR79-02 | 11237.4322
Passenger Cars | PC-ML-diesel | ADR79-03 | N/A
Passenger Cars | PC-ML-diesel | ADR79-04 | N/A
Passenger Cars | PC-ML-diesel | ADR79-05 | N/A
Passenger Cars | PC-S-E10 | ADR00-UNC | 300000
Passenger Cars | PC-S-E10 | ADR27 | 300000
Passenger Cars | PC-S-E10 | ADR37-00 | 300000
Passenger Cars | PC-S-E10 | ADR37-01 | 300000
Passenger Cars | PC-S-E10 | ADR79-00 | 300000
Passenger Cars | PC-S-E10 | ADR79-01 | 300000
Passenger Cars | PC-S-E10 | ADR79-02 | 300000
Passenger Cars | PC-S-E10 | ADR79-03 | 300000
Passenger Cars | PC-S-E10 | ADR79-04 | 300000
Passenger Cars | PC-S-E10 | ADR79-05 | 300000
Passenger Cars | PC-M-E10 | ADR00-UNC | 300000
Passenger Cars | PC-M-E10 | ADR27 | 300000
Passenger Cars | PC-M-E10 | ADR37-00 | 300000
Passenger Cars | PC-M-E10 | ADR37-01 | 300000
Passenger Cars | PC-M-E10 | ADR79-00 | 300000
Passenger Cars | PC-M-E10 | ADR79-01 | 300000
Passenger Cars | PC-M-E10 | ADR79-02 | 300000
Passenger Cars | PC-M-E10 | ADR79-03 | 300000
Passenger Cars | PC-M-E10 | ADR79-04 | 300000
Passenger Cars | PC-M-E10 | ADR79-05 | 300000
Passenger Cars | PC-L-E10 | ADR00-UNC | 300000
Passenger Cars | PC-L-E10 | ADR27 | 300000
Passenger Cars | PC-L-E10 | ADR37-00 | 300000
Passenger Cars | PC-L-E10 | ADR37-01 | 300000
Passenger Cars | PC-L-E10 | ADR79-00 | 300000
Passenger Cars | PC-L-E10 | ADR79-01 | 300000
Passenger Cars | PC-L-E10 | ADR79-02 | 300000
Passenger Cars | PC-L-E10 | ADR79-03 | 300000
Passenger Cars | PC-L-E10 | ADR79-04 | 300000
Passenger Cars | PC-L-E10 | ADR79-05 | 300000
Passenger Cars | PC-LPG | ADR00-UNC | 292148.145
Passenger Cars | PC-LPG | ADR27 | 292148.145
Passenger Cars | PC-LPG | ADR37-00 | 300000
Passenger Cars | PC-LPG | ADR37-01 | 300000
Passenger Cars | PC-LPG | ADR79-00 | 194620.5851
Passenger Cars | PC-LPG | ADR79-01 | 104368.7362
Passenger Cars | PC-LPG | ADR79-02 | 17917.1813
Passenger Cars | PC-LPG | ADR79-03 | N/A
Passenger Cars | PC-LPG | ADR79-04 | N/A
Passenger Cars | PC-LPG | ADR79-05 | N/A
SUV | SUV-C-petrol | ADR00-UNC | 300000
SUV | SUV-C-petrol | ADR37-00 | 212823.3544
SUV | SUV-C-petrol | ADR37-01 | 144188.3257
SUV | SUV-C-petrol | ADR79-00 | 102725.1653
SUV | SUV-C-petrol | ADR79-01 | 55197.7322
SUV | SUV-C-petrol | ADR79-02 | 9588
SUV | SUV-C-petrol | ADR79-03 | N/A
SUV | SUV-C-petrol | ADR79-04 | N/A
SUV | SUV-C-petrol | ADR79-05 | N/A
SUV | SUV-L-petrol | ADR00-UNC | 300000
SUV | SUV-L-petrol | ADR36 | 171420.7318
SUV | SUV-L-petrol | ADR37-00 | 207530.149
SUV | SUV-L-petrol | ADR37-01 | 149080.1823
SUV | SUV-L-petrol | ADR79-00 | 102410.5095
SUV | SUV-L-petrol | ADR79-01 | 58456.5231
SUV | SUV-L-petrol | ADR79-02 | 9588
SUV | SUV-L-petrol | ADR79-03 | N/A
SUV | SUV-L-petrol | ADR79-04 | N/A
SUV | SUV-L-petrol | ADR79-05 | N/A
SUV | SUV-diesel | ADR00-UNC | 300000
SUV | SUV-diesel | ADR30 | 300000
SUV | SUV-diesel | ADR70-00 | 217863.7455
SUV | SUV-diesel | ADR79-00 | 132648.3942
SUV | SUV-diesel | ADR79-01 | 60213.7343
SUV | SUV-diesel | ADR79-02 | 12708
SUV | SUV-diesel | ADR79-03 | N/A
SUV | SUV-diesel | ADR79-04 | N/A
SUV | SUV-diesel | ADR79-05 | N/A
SUV | SUV-C-E10 | ADR00-UNC | 300000
SUV | SUV-C-E10 | ADR37-00 | 300000
SUV | SUV-C-E10 | ADR37-01 | 300000
SUV | SUV-C-E10 | ADR79-00 | 300000
SUV | SUV-C-E10 | ADR79-01 | 300000
SUV | SUV-C-E10 | ADR79-02 | 300000
SUV | SUV-C-E10 | ADR79-03 | 300000
SUV | SUV-C-E10 | ADR79-04 | 300000
SUV | SUV-C-E10 | ADR79-05 | 300000
SUV | SUV-L-E10 | ADR00-UNC | 300000
SUV | SUV-L-E10 | ADR36 | 300000
SUV | SUV-L-E10 | ADR37-00 | 300000
SUV | SUV-L-E10 | ADR37-01 | 300000
SUV | SUV-L-E10 | ADR79-00 | 300000
SUV | SUV-L-E10 | ADR79-01 | 300000
SUV | SUV-L-E10 | ADR79-02 | 300000
SUV | SUV-L-E10 | ADR79-03 | 300000
SUV | SUV-L-E10 | ADR79-04 | 300000
SUV | SUV-L-E10 | ADR79-05 | 300000
Light Commercial Vehicles | LCV-petrol | ADR00-UNC | 300000
Light Commercial Vehicles | LCV-petrol | ADR36 | 235830.3424
Light Commercial Vehicles | LCV-petrol | ADR37-00 | 275481.1793
Light Commercial Vehicles | LCV-petrol | ADR37-01 | 181472.4437
Light Commercial Vehicles | LCV-petrol | ADR79-00 | 127095.4795
Light Commercial Vehicles | LCV-petrol | ADR79-01 | 74074.7772
Light Commercial Vehicles | LCV-petrol | ADR79-02 | 11765
Light Commercial Vehicles | LCV-petrol | ADR79-03 | N/A
Light Commercial Vehicles | LCV-petrol | ADR79-04 | N/A
Light Commercial Vehicles | LCV-petrol | ADR79-05 | N/A
Light Commercial Vehicles | LCV-diesel | ADR00-UNC | 300000
Light Commercial Vehicles | LCV-diesel | ADR30 | 300000
Light Commercial Vehicles | LCV-diesel | ADR70-00 | 258025.4081
Light Commercial Vehicles | LCV-diesel | ADR79-00 | 153801.6101
Light Commercial Vehicles | LCV-diesel | ADR79-01 | 72719.1308
Light Commercial Vehicles | LCV-diesel | ADR79-02 | 14806
Light Commercial Vehicles | LCV-diesel | ADR79-03 | N/A
Light Commercial Vehicles | LCV-diesel | ADR79-04 | N/A
Light Commercial Vehicles | LCV-diesel | ADR79-05 | N/A
Heavy Duty Trucks | MCV-petrol | ADR00-UNC | 300000
Heavy Duty Trucks | MCV-diesel | ADR00-UNC | 300000
Heavy Duty Trucks | MCV-diesel | ADR30 | 300000
Heavy Duty Trucks | MCV-diesel | ADR70-00 | 300000
Heavy Duty Trucks | MCV-diesel | ADR80-00 | 217061.6211
Heavy Duty Trucks | MCV-diesel | ADR80-02 | 71234.1962
Heavy Duty Trucks | MCV-diesel | ADR80-03 | N/A
Heavy Duty Trucks | MCV-diesel | ADR80-04 | N/A
Heavy Duty Trucks | MCV-diesel | ADR80-05 | N/A
Heavy Duty Trucks | HCV-diesel | ADR00-UNC | 300000
Heavy Duty Trucks | HCV-diesel | ADR30 | 300000
Heavy Duty Trucks | HCV-diesel | ADR70-00 | 300000
Heavy Duty Trucks | HCV-diesel | ADR80-00 | 211556.2578
Heavy Duty Trucks | HCV-diesel | ADR80-02 | 73503.5725
Heavy Duty Trucks | HCV-diesel | ADR80-03 | N/A
Heavy Duty Trucks | HCV-diesel | ADR80-04 | N/A
Heavy Duty Trucks | HCV-diesel | ADR80-05 | N/A
Heavy Duty Trucks | AT-diesel | ADR00-UNC | 300000
Heavy Duty Trucks | AT-diesel | ADR30 | 300000
Heavy Duty Trucks | AT-diesel | ADR70-00 | 300000
Heavy Duty Trucks | AT-diesel | ADR80-00 | 300000
Heavy Duty Trucks | AT-diesel | ADR80-02 | 260767.5816
Heavy Duty Trucks | AT-diesel | ADR80-03 | N/A
Heavy Duty Trucks | AT-diesel | ADR80-04 | N/A
Heavy Duty Trucks | AT-diesel | ADR80-05 | N/A
Heavy Duty Trucks | Autogas Trucks | ADR30 | 300000
Heavy Duty Trucks | Autogas Trucks | ADR70-00 | 300000
Heavy Duty Trucks | Autogas Trucks | ADR80-00 | 272727.5341
Heavy Duty Trucks | Autogas Trucks | ADR80-02 | 98375.1386
Heavy Duty Trucks | Autogas Trucks | ADR80-03 | N/A
Heavy Duty Trucks | Autogas Trucks | ADR80-04 | N/A
Heavy Duty Trucks | Autogas Trucks | ADR80-05 | N/A
Buses | BUS-L-diesel | ADR00-UNC | 300000
Buses | BUS-L-diesel | ADR30 | 300000
Buses | BUS-L-diesel | ADR70-00 | 300000
Buses | BUS-L-diesel | ADR80-00 | 300000
Buses | BUS-L-diesel | ADR80-02 | 109278.9527
Buses | BUS-L-diesel | ADR80-03 | N/A
Buses | BUS-L-diesel | ADR80-04 | N/A
Buses | BUS-L-diesel | ADR80-05 | N/A
Buses | BUS-H-diesel | ADR00-UNC | 300000
Buses | BUS-H-diesel | ADR30 | 300000
Buses | BUS-H-diesel | ADR70-00 | 300000
Buses | BUS-H-diesel | ADR80-00 | 300000
Buses | BUS-H-diesel | ADR80-02 | 108773.0148
Buses | BUS-H-diesel | ADR80-03 | N/A
Buses | BUS-H-diesel | ADR80-04 | N/A
Buses | BUS-H-diesel | ADR80-05 | N/A
Mopeds | 2-stroke <50 cm³ | Conventional | 39301.9156
Mopeds | 2-stroke <50 cm³ | Mop - Euro I | 39301.9156
Mopeds | 2-stroke <50 cm³ | Mop - Euro II | 39301.9156
Mopeds | 2-stroke <50 cm³ | Mop - Euro III | 39301.9156
Mopeds | 4-stroke <50 cm³ | Conventional | 39301.9156
Mopeds | 4-stroke <50 cm³ | Mop - Euro I | 39301.9156
Mopeds | 4-stroke <50 cm³ | Mop - Euro II | 39301.9156
Mopeds | 4-stroke <50 cm³ | Mop - Euro III | 39301.9156
Motorcycles | 2-stroke >50 cm³ | Conventional | 39301.9156
Motorcycles | 2-stroke >50 cm³ | Mot - Euro I | 39301.9156
Motorcycles | 2-stroke >50 cm³ | Mot - Euro II | 39301.9156
Motorcycles | 2-stroke >50 cm³ | Mot - Euro III | 39301.9156
Motorcycles | 4-stroke <250 cm³ | Conventional | 39301.9156
Motorcycles | 4-stroke <250 cm³ | Mot - Euro I | 39301.9156
Motorcycles | 4-stroke <250 cm³ | Mot - Euro II | 39301.9156
Motorcycles | 4-stroke <250 cm³ | Mot - Euro III | 39301.9156
Motorcycles | 4-stroke 250 - 750 cm³ | Conventional | 39301.9156
Motorcycles | 4-stroke 250 - 750 cm³ | Mot - Euro I | 39301.9156
Motorcycles | 4-stroke 250 - 750 cm³ | Mot - Euro II | 39301.9156
Motorcycles | 4-stroke 250 - 750 cm³ | Mot - Euro III | 39301.9156
Motorcycles | 4-stroke >750 cm³ | Conventional | 39301.9156
Motorcycles | 4-stroke >750 cm³ | Mot - Euro I | 39301.9156
Motorcycles | 4-stroke >750 cm³ | Mot - Euro II | 39301.9156
Motorcycles | 4-stroke >750 cm³ | Mot - Euro III | 39301.9156
Note on D1: Insert input data created in "CopAus Accumulated Mileage.csv"

## U_Speed_km_per_h
Sector | Subsector | Technology | 2010
Passenger Cars | PC-S-petrol | ADR00-UNC | 35
Passenger Cars | PC-S-petrol | ADR27 | 35
Passenger Cars | PC-S-petrol | ADR37-00 | 35
Passenger Cars | PC-S-petrol | ADR37-01 | 35
Passenger Cars | PC-S-petrol | ADR79-00 | 35
Passenger Cars | PC-S-petrol | ADR79-01 | 35
Passenger Cars | PC-S-petrol | ADR79-02 | 35
Passenger Cars | PC-S-petrol | ADR79-03 | 35
Passenger Cars | PC-S-petrol | ADR79-04 | 35
Passenger Cars | PC-S-petrol | ADR79-05 | 35
Passenger Cars | PC-M-petrol | ADR00-UNC | 35
Passenger Cars | PC-M-petrol | ADR27 | 35
Passenger Cars | PC-M-petrol | ADR37-00 | 35
Passenger Cars | PC-M-petrol | ADR37-01 | 35
Passenger Cars | PC-M-petrol | ADR79-00 | 35
Passenger Cars | PC-M-petrol | ADR79-01 | 35
Passenger Cars | PC-M-petrol | ADR79-02 | 35
Passenger Cars | PC-M-petrol | ADR79-03 | 35
Passenger Cars | PC-M-petrol | ADR79-04 | 35
Passenger Cars | PC-M-petrol | ADR79-05 | 35
Passenger Cars | PC-L-petrol | ADR00-UNC | 35
Passenger Cars | PC-L-petrol | ADR27 | 35
Passenger Cars | PC-L-petrol | ADR37-00 | 35
Passenger Cars | PC-L-petrol | ADR37-01 | 35
Passenger Cars | PC-L-petrol | ADR79-00 | 35
Passenger Cars | PC-L-petrol | ADR79-01 | 35
Passenger Cars | PC-L-petrol | ADR79-02 | 35
Passenger Cars | PC-L-petrol | ADR79-03 | 35
Passenger Cars | PC-L-petrol | ADR79-04 | 35
Passenger Cars | PC-L-petrol | ADR79-05 | 35
Passenger Cars | PC-S-diesel | ADR00-UNC | 35
Passenger Cars | PC-S-diesel | ADR30 | 35
Passenger Cars | PC-S-diesel | ADR70-00 | 35
Passenger Cars | PC-S-diesel | ADR79-00 | 35
Passenger Cars | PC-S-diesel | ADR79-01 | 35
Passenger Cars | PC-S-diesel | ADR79-02 | 35
Passenger Cars | PC-S-diesel | ADR79-03 | 35
Passenger Cars | PC-S-diesel | ADR79-04 | 35
Passenger Cars | PC-S-diesel | ADR79-05 | 35
Passenger Cars | PC-ML-diesel | ADR00-UNC | 35
Passenger Cars | PC-ML-diesel | ADR30 | 35
Passenger Cars | PC-ML-diesel | ADR70-00 | 35
Passenger Cars | PC-ML-diesel | ADR79-00 | 35
Passenger Cars | PC-ML-diesel | ADR79-01 | 35
Passenger Cars | PC-ML-diesel | ADR79-02 | 35
Passenger Cars | PC-ML-diesel | ADR79-03 | 35
Passenger Cars | PC-ML-diesel | ADR79-04 | 35
Passenger Cars | PC-ML-diesel | ADR79-05 | 35
Passenger Cars | PC-S-E10 | ADR00-UNC | 35
Passenger Cars | PC-S-E10 | ADR27 | 35
Passenger Cars | PC-S-E10 | ADR37-00 | 35
Passenger Cars | PC-S-E10 | ADR37-01 | 35
Passenger Cars | PC-S-E10 | ADR79-00 | 35
Passenger Cars | PC-S-E10 | ADR79-01 | 35
Passenger Cars | PC-S-E10 | ADR79-02 | 35
Passenger Cars | PC-S-E10 | ADR79-03 | 35
Passenger Cars | PC-S-E10 | ADR79-04 | 35
Passenger Cars | PC-S-E10 | ADR79-05 | 35
Passenger Cars | PC-M-E10 | ADR00-UNC | 35
Passenger Cars | PC-M-E10 | ADR27 | 35
Passenger Cars | PC-M-E10 | ADR37-00 | 35
Passenger Cars | PC-M-E10 | ADR37-01 | 35
Passenger Cars | PC-M-E10 | ADR79-00 | 35
Passenger Cars | PC-M-E10 | ADR79-01 | 35
Passenger Cars | PC-M-E10 | ADR79-02 | 35
Passenger Cars | PC-M-E10 | ADR79-03 | 35
Passenger Cars | PC-M-E10 | ADR79-04 | 35
Passenger Cars | PC-M-E10 | ADR79-05 | 35
Passenger Cars | PC-L-E10 | ADR00-UNC | 35
Passenger Cars | PC-L-E10 | ADR27 | 35
Passenger Cars | PC-L-E10 | ADR37-00 | 35
Passenger Cars | PC-L-E10 | ADR37-01 | 35
Passenger Cars | PC-L-E10 | ADR79-00 | 35
Passenger Cars | PC-L-E10 | ADR79-01 | 35
Passenger Cars | PC-L-E10 | ADR79-02 | 35
Passenger Cars | PC-L-E10 | ADR79-03 | 35
Passenger Cars | PC-L-E10 | ADR79-04 | 35
Passenger Cars | PC-L-E10 | ADR79-05 | 35
Passenger Cars | PC-LPG | ADR00-UNC | 35
Passenger Cars | PC-LPG | ADR27 | 35
Passenger Cars | PC-LPG | ADR37-00 | 35
Passenger Cars | PC-LPG | ADR37-01 | 35
Passenger Cars | PC-LPG | ADR79-00 | 35
Passenger Cars | PC-LPG | ADR79-01 | 35
Passenger Cars | PC-LPG | ADR79-02 | 35
Passenger Cars | PC-LPG | ADR79-03 | 35
Passenger Cars | PC-LPG | ADR79-04 | 35
Passenger Cars | PC-LPG | ADR79-05 | 35
SUV | SUV-C-petrol | ADR00-UNC | 35
SUV | SUV-C-petrol | ADR37-00 | 35
SUV | SUV-C-petrol | ADR37-01 | 35
SUV | SUV-C-petrol | ADR79-00 | 35
SUV | SUV-C-petrol | ADR79-01 | 35
SUV | SUV-C-petrol | ADR79-02 | 35
SUV | SUV-C-petrol | ADR79-03 | 35
SUV | SUV-C-petrol | ADR79-04 | 35
SUV | SUV-C-petrol | ADR79-05 | 35
SUV | SUV-L-petrol | ADR00-UNC | 35
SUV | SUV-L-petrol | ADR36 | 35
SUV | SUV-L-petrol | ADR37-00 | 35
SUV | SUV-L-petrol | ADR37-01 | 35
SUV | SUV-L-petrol | ADR79-00 | 35
SUV | SUV-L-petrol | ADR79-01 | 35
SUV | SUV-L-petrol | ADR79-02 | 35
SUV | SUV-L-petrol | ADR79-03 | 35
SUV | SUV-L-petrol | ADR79-04 | 35
SUV | SUV-L-petrol | ADR79-05 | 35
SUV | SUV-diesel | ADR00-UNC | 35
SUV | SUV-diesel | ADR30 | 35
SUV | SUV-diesel | ADR70-00 | 35
SUV | SUV-diesel | ADR79-00 | 35
SUV | SUV-diesel | ADR79-01 | 35
SUV | SUV-diesel | ADR79-02 | 35
SUV | SUV-diesel | ADR79-03 | 35
SUV | SUV-diesel | ADR79-04 | 35
SUV | SUV-diesel | ADR79-05 | 35
SUV | SUV-C-E10 | ADR00-UNC | 35
SUV | SUV-C-E10 | ADR37-00 | 35
SUV | SUV-C-E10 | ADR37-01 | 35
SUV | SUV-C-E10 | ADR79-00 | 35
SUV | SUV-C-E10 | ADR79-01 | 35
SUV | SUV-C-E10 | ADR79-02 | 35
SUV | SUV-C-E10 | ADR79-03 | 35
SUV | SUV-C-E10 | ADR79-04 | 35
SUV | SUV-C-E10 | ADR79-05 | 35
SUV | SUV-L-E10 | ADR00-UNC | 35
SUV | SUV-L-E10 | ADR36 | 35
SUV | SUV-L-E10 | ADR37-00 | 35
SUV | SUV-L-E10 | ADR37-01 | 35
SUV | SUV-L-E10 | ADR79-00 | 35
SUV | SUV-L-E10 | ADR79-01 | 35
SUV | SUV-L-E10 | ADR79-02 | 35
SUV | SUV-L-E10 | ADR79-03 | 35
SUV | SUV-L-E10 | ADR79-04 | 35
SUV | SUV-L-E10 | ADR79-05 | 35
Light Commercial Vehicles | LCV-petrol | ADR00-UNC | 35
Light Commercial Vehicles | LCV-petrol | ADR36 | 35
Light Commercial Vehicles | LCV-petrol | ADR37-00 | 35
Light Commercial Vehicles | LCV-petrol | ADR37-01 | 35
Light Commercial Vehicles | LCV-petrol | ADR79-00 | 35
Light Commercial Vehicles | LCV-petrol | ADR79-01 | 35
Light Commercial Vehicles | LCV-petrol | ADR79-02 | 35
Light Commercial Vehicles | LCV-petrol | ADR79-03 | 35
Light Commercial Vehicles | LCV-petrol | ADR79-04 | 35
Light Commercial Vehicles | LCV-petrol | ADR79-05 | 35
Light Commercial Vehicles | LCV-diesel | ADR00-UNC | 35
Light Commercial Vehicles | LCV-diesel | ADR30 | 35
Light Commercial Vehicles | LCV-diesel | ADR70-00 | 35
Light Commercial Vehicles | LCV-diesel | ADR79-00 | 35
Light Commercial Vehicles | LCV-diesel | ADR79-01 | 35
Light Commercial Vehicles | LCV-diesel | ADR79-02 | 35
Light Commercial Vehicles | LCV-diesel | ADR79-03 | 35
Light Commercial Vehicles | LCV-diesel | ADR79-04 | 35
Light Commercial Vehicles | LCV-diesel | ADR79-05 | 35
Heavy Duty Trucks | MCV-petrol | ADR00-UNC | 35
Heavy Duty Trucks | MCV-diesel | ADR00-UNC | 35
Heavy Duty Trucks | MCV-diesel | ADR30 | 35
Heavy Duty Trucks | MCV-diesel | ADR70-00 | 35
Heavy Duty Trucks | MCV-diesel | ADR80-00 | 35
Heavy Duty Trucks | MCV-diesel | ADR80-02 | 35
Heavy Duty Trucks | MCV-diesel | ADR80-03 | 35
Heavy Duty Trucks | MCV-diesel | ADR80-04 | 35
Heavy Duty Trucks | MCV-diesel | ADR80-05 | 35
Heavy Duty Trucks | HCV-diesel | ADR00-UNC | 35
Heavy Duty Trucks | HCV-diesel | ADR30 | 35
Heavy Duty Trucks | HCV-diesel | ADR70-00 | 35
Heavy Duty Trucks | HCV-diesel | ADR80-00 | 35
Heavy Duty Trucks | HCV-diesel | ADR80-02 | 35
Heavy Duty Trucks | HCV-diesel | ADR80-03 | 35
Heavy Duty Trucks | HCV-diesel | ADR80-04 | 35
Heavy Duty Trucks | HCV-diesel | ADR80-05 | 35
Heavy Duty Trucks | AT-diesel | ADR00-UNC | 35
Heavy Duty Trucks | AT-diesel | ADR30 | 35
Heavy Duty Trucks | AT-diesel | ADR70-00 | 35
Heavy Duty Trucks | AT-diesel | ADR80-00 | 35
Heavy Duty Trucks | AT-diesel | ADR80-02 | 35
Heavy Duty Trucks | AT-diesel | ADR80-03 | 35
Heavy Duty Trucks | AT-diesel | ADR80-04 | 35
Heavy Duty Trucks | AT-diesel | ADR80-05 | 35
Heavy Duty Trucks | Autogas Trucks | ADR30 | 35
Heavy Duty Trucks | Autogas Trucks | ADR70-00 | 35
Heavy Duty Trucks | Autogas Trucks | ADR80-00 | 35
Heavy Duty Trucks | Autogas Trucks | ADR80-02 | 35
Heavy Duty Trucks | Autogas Trucks | ADR80-03 | 35
Heavy Duty Trucks | Autogas Trucks | ADR80-04 | 35
Heavy Duty Trucks | Autogas Trucks | ADR80-05 | 35
Buses | BUS-L-diesel | ADR00-UNC | 35
Buses | BUS-L-diesel | ADR30 | 35
Buses | BUS-L-diesel | ADR70-00 | 35
Buses | BUS-L-diesel | ADR80-00 | 35
Buses | BUS-L-diesel | ADR80-02 | 35
Buses | BUS-L-diesel | ADR80-03 | 35
Buses | BUS-L-diesel | ADR80-04 | 35
Buses | BUS-L-diesel | ADR80-05 | 35
Buses | BUS-H-diesel | ADR00-UNC | 35
Buses | BUS-H-diesel | ADR30 | 35
Buses | BUS-H-diesel | ADR70-00 | 35
Buses | BUS-H-diesel | ADR80-00 | 35
Buses | BUS-H-diesel | ADR80-02 | 35
Buses | BUS-H-diesel | ADR80-03 | 35
Buses | BUS-H-diesel | ADR80-04 | 35
Buses | BUS-H-diesel | ADR80-05 | 35
Mopeds | 2-stroke <50 cm³ | Conventional | 35
Mopeds | 2-stroke <50 cm³ | Mop - Euro I | 35
Mopeds | 2-stroke <50 cm³ | Mop - Euro II | 35
Mopeds | 2-stroke <50 cm³ | Mop - Euro III | 35
Mopeds | 4-stroke <50 cm³ | Conventional | 35
Mopeds | 4-stroke <50 cm³ | Mop - Euro I | 35
Mopeds | 4-stroke <50 cm³ | Mop - Euro II | 35
Mopeds | 4-stroke <50 cm³ | Mop - Euro III | 35
Motorcycles | 2-stroke >50 cm³ | Conventional | 35
Motorcycles | 2-stroke >50 cm³ | Mot - Euro I | 35
Motorcycles | 2-stroke >50 cm³ | Mot - Euro II | 35
Motorcycles | 2-stroke >50 cm³ | Mot - Euro III | 35
Motorcycles | 4-stroke <250 cm³ | Conventional | 35
Motorcycles | 4-stroke <250 cm³ | Mot - Euro I | 35
Motorcycles | 4-stroke <250 cm³ | Mot - Euro II | 35
Motorcycles | 4-stroke <250 cm³ | Mot - Euro III | 35
Motorcycles | 4-stroke 250 - 750 cm³ | Conventional | 35
Motorcycles | 4-stroke 250 - 750 cm³ | Mot - Euro I | 35
Motorcycles | 4-stroke 250 - 750 cm³ | Mot - Euro II | 35
Motorcycles | 4-stroke 250 - 750 cm³ | Mot - Euro III | 35
Motorcycles | 4-stroke >750 cm³ | Conventional | 35
Motorcycles | 4-stroke >750 cm³ | Mot - Euro I | 35
Motorcycles | 4-stroke >750 cm³ | Mot - Euro II | 35
Motorcycles | 4-stroke >750 cm³ | Mot - Euro III | 35

## R_Speed_km_per_h
Sector | Subsector | Technology | 2010
Passenger Cars | PC-S-petrol | ADR00-UNC | 75
Passenger Cars | PC-S-petrol | ADR27 | 75
Passenger Cars | PC-S-petrol | ADR37-00 | 75
Passenger Cars | PC-S-petrol | ADR37-01 | 75
Passenger Cars | PC-S-petrol | ADR79-00 | 75
Passenger Cars | PC-S-petrol | ADR79-01 | 75
Passenger Cars | PC-S-petrol | ADR79-02 | 75
Passenger Cars | PC-S-petrol | ADR79-03 | 75
Passenger Cars | PC-S-petrol | ADR79-04 | 75
Passenger Cars | PC-S-petrol | ADR79-05 | 75
Passenger Cars | PC-M-petrol | ADR00-UNC | 75
Passenger Cars | PC-M-petrol | ADR27 | 75
Passenger Cars | PC-M-petrol | ADR37-00 | 75
Passenger Cars | PC-M-petrol | ADR37-01 | 75
Passenger Cars | PC-M-petrol | ADR79-00 | 75
Passenger Cars | PC-M-petrol | ADR79-01 | 75
Passenger Cars | PC-M-petrol | ADR79-02 | 75
Passenger Cars | PC-M-petrol | ADR79-03 | 75
Passenger Cars | PC-M-petrol | ADR79-04 | 75
Passenger Cars | PC-M-petrol | ADR79-05 | 75
Passenger Cars | PC-L-petrol | ADR00-UNC | 75
Passenger Cars | PC-L-petrol | ADR27 | 75
Passenger Cars | PC-L-petrol | ADR37-00 | 75
Passenger Cars | PC-L-petrol | ADR37-01 | 75
Passenger Cars | PC-L-petrol | ADR79-00 | 75
Passenger Cars | PC-L-petrol | ADR79-01 | 75
Passenger Cars | PC-L-petrol | ADR79-02 | 75
Passenger Cars | PC-L-petrol | ADR79-03 | 75
Passenger Cars | PC-L-petrol | ADR79-04 | 75
Passenger Cars | PC-L-petrol | ADR79-05 | 75
Passenger Cars | PC-S-diesel | ADR00-UNC | 75
Passenger Cars | PC-S-diesel | ADR30 | 75
Passenger Cars | PC-S-diesel | ADR70-00 | 75
Passenger Cars | PC-S-diesel | ADR79-00 | 75
Passenger Cars | PC-S-diesel | ADR79-01 | 75
Passenger Cars | PC-S-diesel | ADR79-02 | 75
Passenger Cars | PC-S-diesel | ADR79-03 | 75
Passenger Cars | PC-S-diesel | ADR79-04 | 75
Passenger Cars | PC-S-diesel | ADR79-05 | 75
Passenger Cars | PC-ML-diesel | ADR00-UNC | 75
Passenger Cars | PC-ML-diesel | ADR30 | 75
Passenger Cars | PC-ML-diesel | ADR70-00 | 75
Passenger Cars | PC-ML-diesel | ADR79-00 | 75
Passenger Cars | PC-ML-diesel | ADR79-01 | 75
Passenger Cars | PC-ML-diesel | ADR79-02 | 75
Passenger Cars | PC-ML-diesel | ADR79-03 | 75
Passenger Cars | PC-ML-diesel | ADR79-04 | 75
Passenger Cars | PC-ML-diesel | ADR79-05 | 75
Passenger Cars | PC-S-E10 | ADR00-UNC | 75
Passenger Cars | PC-S-E10 | ADR27 | 75
Passenger Cars | PC-S-E10 | ADR37-00 | 75
Passenger Cars | PC-S-E10 | ADR37-01 | 75
Passenger Cars | PC-S-E10 | ADR79-00 | 75
Passenger Cars | PC-S-E10 | ADR79-01 | 75
Passenger Cars | PC-S-E10 | ADR79-02 | 75
Passenger Cars | PC-S-E10 | ADR79-03 | 75
Passenger Cars | PC-S-E10 | ADR79-04 | 75
Passenger Cars | PC-S-E10 | ADR79-05 | 75
Passenger Cars | PC-M-E10 | ADR00-UNC | 75
Passenger Cars | PC-M-E10 | ADR27 | 75
Passenger Cars | PC-M-E10 | ADR37-00 | 75
Passenger Cars | PC-M-E10 | ADR37-01 | 75
Passenger Cars | PC-M-E10 | ADR79-00 | 75
Passenger Cars | PC-M-E10 | ADR79-01 | 75
Passenger Cars | PC-M-E10 | ADR79-02 | 75
Passenger Cars | PC-M-E10 | ADR79-03 | 75
Passenger Cars | PC-M-E10 | ADR79-04 | 75
Passenger Cars | PC-M-E10 | ADR79-05 | 75
Passenger Cars | PC-L-E10 | ADR00-UNC | 75
Passenger Cars | PC-L-E10 | ADR27 | 75
Passenger Cars | PC-L-E10 | ADR37-00 | 75
Passenger Cars | PC-L-E10 | ADR37-01 | 75
Passenger Cars | PC-L-E10 | ADR79-00 | 75
Passenger Cars | PC-L-E10 | ADR79-01 | 75
Passenger Cars | PC-L-E10 | ADR79-02 | 75
Passenger Cars | PC-L-E10 | ADR79-03 | 75
Passenger Cars | PC-L-E10 | ADR79-04 | 75
Passenger Cars | PC-L-E10 | ADR79-05 | 75
Passenger Cars | PC-LPG | ADR00-UNC | 75
Passenger Cars | PC-LPG | ADR27 | 75
Passenger Cars | PC-LPG | ADR37-00 | 75
Passenger Cars | PC-LPG | ADR37-01 | 75
Passenger Cars | PC-LPG | ADR79-00 | 75
Passenger Cars | PC-LPG | ADR79-01 | 75
Passenger Cars | PC-LPG | ADR79-02 | 75
Passenger Cars | PC-LPG | ADR79-03 | 75
Passenger Cars | PC-LPG | ADR79-04 | 75
Passenger Cars | PC-LPG | ADR79-05 | 75
SUV | SUV-C-petrol | ADR00-UNC | 75
SUV | SUV-C-petrol | ADR37-00 | 75
SUV | SUV-C-petrol | ADR37-01 | 75
SUV | SUV-C-petrol | ADR79-00 | 75
SUV | SUV-C-petrol | ADR79-01 | 75
SUV | SUV-C-petrol | ADR79-02 | 75
SUV | SUV-C-petrol | ADR79-03 | 75
SUV | SUV-C-petrol | ADR79-04 | 75
SUV | SUV-C-petrol | ADR79-05 | 75
SUV | SUV-L-petrol | ADR00-UNC | 75
SUV | SUV-L-petrol | ADR36 | 75
SUV | SUV-L-petrol | ADR37-00 | 75
SUV | SUV-L-petrol | ADR37-01 | 75
SUV | SUV-L-petrol | ADR79-00 | 75
SUV | SUV-L-petrol | ADR79-01 | 75
SUV | SUV-L-petrol | ADR79-02 | 75
SUV | SUV-L-petrol | ADR79-03 | 75
SUV | SUV-L-petrol | ADR79-04 | 75
SUV | SUV-L-petrol | ADR79-05 | 75
SUV | SUV-diesel | ADR00-UNC | 75
SUV | SUV-diesel | ADR30 | 75
SUV | SUV-diesel | ADR70-00 | 75
SUV | SUV-diesel | ADR79-00 | 75
SUV | SUV-diesel | ADR79-01 | 75
SUV | SUV-diesel | ADR79-02 | 75
SUV | SUV-diesel | ADR79-03 | 75
SUV | SUV-diesel | ADR79-04 | 75
SUV | SUV-diesel | ADR79-05 | 75
SUV | SUV-C-E10 | ADR00-UNC | 75
SUV | SUV-C-E10 | ADR37-00 | 75
SUV | SUV-C-E10 | ADR37-01 | 75
SUV | SUV-C-E10 | ADR79-00 | 75
SUV | SUV-C-E10 | ADR79-01 | 75
SUV | SUV-C-E10 | ADR79-02 | 75
SUV | SUV-C-E10 | ADR79-03 | 75
SUV | SUV-C-E10 | ADR79-04 | 75
SUV | SUV-C-E10 | ADR79-05 | 75
SUV | SUV-L-E10 | ADR00-UNC | 75
SUV | SUV-L-E10 | ADR36 | 75
SUV | SUV-L-E10 | ADR37-00 | 75
SUV | SUV-L-E10 | ADR37-01 | 75
SUV | SUV-L-E10 | ADR79-00 | 75
SUV | SUV-L-E10 | ADR79-01 | 75
SUV | SUV-L-E10 | ADR79-02 | 75
SUV | SUV-L-E10 | ADR79-03 | 75
SUV | SUV-L-E10 | ADR79-04 | 75
SUV | SUV-L-E10 | ADR79-05 | 75
Light Commercial Vehicles | LCV-petrol | ADR00-UNC | 75
Light Commercial Vehicles | LCV-petrol | ADR36 | 75
Light Commercial Vehicles | LCV-petrol | ADR37-00 | 75
Light Commercial Vehicles | LCV-petrol | ADR37-01 | 75
Light Commercial Vehicles | LCV-petrol | ADR79-00 | 75
Light Commercial Vehicles | LCV-petrol | ADR79-01 | 75
Light Commercial Vehicles | LCV-petrol | ADR79-02 | 75
Light Commercial Vehicles | LCV-petrol | ADR79-03 | 75
Light Commercial Vehicles | LCV-petrol | ADR79-04 | 75
Light Commercial Vehicles | LCV-petrol | ADR79-05 | 75
Light Commercial Vehicles | LCV-diesel | ADR00-UNC | 75
Light Commercial Vehicles | LCV-diesel | ADR30 | 75
Light Commercial Vehicles | LCV-diesel | ADR70-00 | 75
Light Commercial Vehicles | LCV-diesel | ADR79-00 | 75
Light Commercial Vehicles | LCV-diesel | ADR79-01 | 75
Light Commercial Vehicles | LCV-diesel | ADR79-02 | 75
Light Commercial Vehicles | LCV-diesel | ADR79-03 | 75
Light Commercial Vehicles | LCV-diesel | ADR79-04 | 75
Light Commercial Vehicles | LCV-diesel | ADR79-05 | 75
Heavy Duty Trucks | MCV-petrol | ADR00-UNC | 75
Heavy Duty Trucks | MCV-diesel | ADR00-UNC | 75
Heavy Duty Trucks | MCV-diesel | ADR30 | 75
Heavy Duty Trucks | MCV-diesel | ADR70-00 | 75
Heavy Duty Trucks | MCV-diesel | ADR80-00 | 75
Heavy Duty Trucks | MCV-diesel | ADR80-02 | 75
Heavy Duty Trucks | MCV-diesel | ADR80-03 | 75
Heavy Duty Trucks | MCV-diesel | ADR80-04 | 75
Heavy Duty Trucks | MCV-diesel | ADR80-05 | 75
Heavy Duty Trucks | HCV-diesel | ADR00-UNC | 75
Heavy Duty Trucks | HCV-diesel | ADR30 | 75
Heavy Duty Trucks | HCV-diesel | ADR70-00 | 75
Heavy Duty Trucks | HCV-diesel | ADR80-00 | 75
Heavy Duty Trucks | HCV-diesel | ADR80-02 | 75
Heavy Duty Trucks | HCV-diesel | ADR80-03 | 75
Heavy Duty Trucks | HCV-diesel | ADR80-04 | 75
Heavy Duty Trucks | HCV-diesel | ADR80-05 | 75
Heavy Duty Trucks | AT-diesel | ADR00-UNC | 75
Heavy Duty Trucks | AT-diesel | ADR30 | 75
Heavy Duty Trucks | AT-diesel | ADR70-00 | 75
Heavy Duty Trucks | AT-diesel | ADR80-00 | 75
Heavy Duty Trucks | AT-diesel | ADR80-02 | 75
Heavy Duty Trucks | AT-diesel | ADR80-03 | 75
Heavy Duty Trucks | AT-diesel | ADR80-04 | 75
Heavy Duty Trucks | AT-diesel | ADR80-05 | 75
Heavy Duty Trucks | Autogas Trucks | ADR30 | 75
Heavy Duty Trucks | Autogas Trucks | ADR70-00 | 75
Heavy Duty Trucks | Autogas Trucks | ADR80-00 | 75
Heavy Duty Trucks | Autogas Trucks | ADR80-02 | 75
Heavy Duty Trucks | Autogas Trucks | ADR80-03 | 75
Heavy Duty Trucks | Autogas Trucks | ADR80-04 | 75
Heavy Duty Trucks | Autogas Trucks | ADR80-05 | 75
Buses | BUS-L-diesel | ADR00-UNC | 75
Buses | BUS-L-diesel | ADR30 | 75
Buses | BUS-L-diesel | ADR70-00 | 75
Buses | BUS-L-diesel | ADR80-00 | 75
Buses | BUS-L-diesel | ADR80-02 | 75
Buses | BUS-L-diesel | ADR80-03 | 75
Buses | BUS-L-diesel | ADR80-04 | 75
Buses | BUS-L-diesel | ADR80-05 | 75
Buses | BUS-H-diesel | ADR00-UNC | 75
Buses | BUS-H-diesel | ADR30 | 75
Buses | BUS-H-diesel | ADR70-00 | 75
Buses | BUS-H-diesel | ADR80-00 | 75
Buses | BUS-H-diesel | ADR80-02 | 75
Buses | BUS-H-diesel | ADR80-03 | 75
Buses | BUS-H-diesel | ADR80-04 | 75
Buses | BUS-H-diesel | ADR80-05 | 75
Mopeds | 2-stroke <50 cm³ | Conventional | 75
Mopeds | 2-stroke <50 cm³ | Mop - Euro I | 75
Mopeds | 2-stroke <50 cm³ | Mop - Euro II | 75
Mopeds | 2-stroke <50 cm³ | Mop - Euro III | 75
Mopeds | 4-stroke <50 cm³ | Conventional | 75
Mopeds | 4-stroke <50 cm³ | Mop - Euro I | 75
Mopeds | 4-stroke <50 cm³ | Mop - Euro II | 75
Mopeds | 4-stroke <50 cm³ | Mop - Euro III | 75
Motorcycles | 2-stroke >50 cm³ | Conventional | 75
Motorcycles | 2-stroke >50 cm³ | Mot - Euro I | 75
Motorcycles | 2-stroke >50 cm³ | Mot - Euro II | 75
Motorcycles | 2-stroke >50 cm³ | Mot - Euro III | 75
Motorcycles | 4-stroke <250 cm³ | Conventional | 75
Motorcycles | 4-stroke <250 cm³ | Mot - Euro I | 75
Motorcycles | 4-stroke <250 cm³ | Mot - Euro II | 75
Motorcycles | 4-stroke <250 cm³ | Mot - Euro III | 75
Motorcycles | 4-stroke 250 - 750 cm³ | Conventional | 75
Motorcycles | 4-stroke 250 - 750 cm³ | Mot - Euro I | 75
Motorcycles | 4-stroke 250 - 750 cm³ | Mot - Euro II | 75
Motorcycles | 4-stroke 250 - 750 cm³ | Mot - Euro III | 75
Motorcycles | 4-stroke >750 cm³ | Conventional | 75
Motorcycles | 4-stroke >750 cm³ | Mot - Euro I | 75
Motorcycles | 4-stroke >750 cm³ | Mot - Euro II | 75
Motorcycles | 4-stroke >750 cm³ | Mot - Euro III | 75

## H_Speed_km_per_h
Sector | Subsector | Technology | 2010
Passenger Cars | PC-S-petrol | ADR00-UNC | 100
Passenger Cars | PC-S-petrol | ADR27 | 100
Passenger Cars | PC-S-petrol | ADR37-00 | 100
Passenger Cars | PC-S-petrol | ADR37-01 | 100
Passenger Cars | PC-S-petrol | ADR79-00 | 100
Passenger Cars | PC-S-petrol | ADR79-01 | 100
Passenger Cars | PC-S-petrol | ADR79-02 | 100
Passenger Cars | PC-S-petrol | ADR79-03 | 100
Passenger Cars | PC-S-petrol | ADR79-04 | 100
Passenger Cars | PC-S-petrol | ADR79-05 | 100
Passenger Cars | PC-M-petrol | ADR00-UNC | 100
Passenger Cars | PC-M-petrol | ADR27 | 100
Passenger Cars | PC-M-petrol | ADR37-00 | 100
Passenger Cars | PC-M-petrol | ADR37-01 | 100
Passenger Cars | PC-M-petrol | ADR79-00 | 100
Passenger Cars | PC-M-petrol | ADR79-01 | 100
Passenger Cars | PC-M-petrol | ADR79-02 | 100
Passenger Cars | PC-M-petrol | ADR79-03 | 100
Passenger Cars | PC-M-petrol | ADR79-04 | 100
Passenger Cars | PC-M-petrol | ADR79-05 | 100
Passenger Cars | PC-L-petrol | ADR00-UNC | 100
Passenger Cars | PC-L-petrol | ADR27 | 100
Passenger Cars | PC-L-petrol | ADR37-00 | 100
Passenger Cars | PC-L-petrol | ADR37-01 | 100
Passenger Cars | PC-L-petrol | ADR79-00 | 100
Passenger Cars | PC-L-petrol | ADR79-01 | 100
Passenger Cars | PC-L-petrol | ADR79-02 | 100
Passenger Cars | PC-L-petrol | ADR79-03 | 100
Passenger Cars | PC-L-petrol | ADR79-04 | 100
Passenger Cars | PC-L-petrol | ADR79-05 | 100
Passenger Cars | PC-S-diesel | ADR00-UNC | 100
Passenger Cars | PC-S-diesel | ADR30 | 100
Passenger Cars | PC-S-diesel | ADR70-00 | 100
Passenger Cars | PC-S-diesel | ADR79-00 | 100
Passenger Cars | PC-S-diesel | ADR79-01 | 100
Passenger Cars | PC-S-diesel | ADR79-02 | 100
Passenger Cars | PC-S-diesel | ADR79-03 | 100
Passenger Cars | PC-S-diesel | ADR79-04 | 100
Passenger Cars | PC-S-diesel | ADR79-05 | 100
Passenger Cars | PC-ML-diesel | ADR00-UNC | 100
Passenger Cars | PC-ML-diesel | ADR30 | 100
Passenger Cars | PC-ML-diesel | ADR70-00 | 100
Passenger Cars | PC-ML-diesel | ADR79-00 | 100
Passenger Cars | PC-ML-diesel | ADR79-01 | 100
Passenger Cars | PC-ML-diesel | ADR79-02 | 100
Passenger Cars | PC-ML-diesel | ADR79-03 | 100
Passenger Cars | PC-ML-diesel | ADR79-04 | 100
Passenger Cars | PC-ML-diesel | ADR79-05 | 100
Passenger Cars | PC-S-E10 | ADR00-UNC | 100
Passenger Cars | PC-S-E10 | ADR27 | 100
Passenger Cars | PC-S-E10 | ADR37-00 | 100
Passenger Cars | PC-S-E10 | ADR37-01 | 100
Passenger Cars | PC-S-E10 | ADR79-00 | 100
Passenger Cars | PC-S-E10 | ADR79-01 | 100
Passenger Cars | PC-S-E10 | ADR79-02 | 100
Passenger Cars | PC-S-E10 | ADR79-03 | 100
Passenger Cars | PC-S-E10 | ADR79-04 | 100
Passenger Cars | PC-S-E10 | ADR79-05 | 100
Passenger Cars | PC-M-E10 | ADR00-UNC | 100
Passenger Cars | PC-M-E10 | ADR27 | 100
Passenger Cars | PC-M-E10 | ADR37-00 | 100
Passenger Cars | PC-M-E10 | ADR37-01 | 100
Passenger Cars | PC-M-E10 | ADR79-00 | 100
Passenger Cars | PC-M-E10 | ADR79-01 | 100
Passenger Cars | PC-M-E10 | ADR79-02 | 100
Passenger Cars | PC-M-E10 | ADR79-03 | 100
Passenger Cars | PC-M-E10 | ADR79-04 | 100
Passenger Cars | PC-M-E10 | ADR79-05 | 100
Passenger Cars | PC-L-E10 | ADR00-UNC | 100
Passenger Cars | PC-L-E10 | ADR27 | 100
Passenger Cars | PC-L-E10 | ADR37-00 | 100
Passenger Cars | PC-L-E10 | ADR37-01 | 100
Passenger Cars | PC-L-E10 | ADR79-00 | 100
Passenger Cars | PC-L-E10 | ADR79-01 | 100
Passenger Cars | PC-L-E10 | ADR79-02 | 100
Passenger Cars | PC-L-E10 | ADR79-03 | 100
Passenger Cars | PC-L-E10 | ADR79-04 | 100
Passenger Cars | PC-L-E10 | ADR79-05 | 100
Passenger Cars | PC-LPG | ADR00-UNC | 100
Passenger Cars | PC-LPG | ADR27 | 100
Passenger Cars | PC-LPG | ADR37-00 | 100
Passenger Cars | PC-LPG | ADR37-01 | 100
Passenger Cars | PC-LPG | ADR79-00 | 100
Passenger Cars | PC-LPG | ADR79-01 | 100
Passenger Cars | PC-LPG | ADR79-02 | 100
Passenger Cars | PC-LPG | ADR79-03 | 100
Passenger Cars | PC-LPG | ADR79-04 | 100
Passenger Cars | PC-LPG | ADR79-05 | 100
SUV | SUV-C-petrol | ADR00-UNC | 100
SUV | SUV-C-petrol | ADR37-00 | 100
SUV | SUV-C-petrol | ADR37-01 | 100
SUV | SUV-C-petrol | ADR79-00 | 100
SUV | SUV-C-petrol | ADR79-01 | 100
SUV | SUV-C-petrol | ADR79-02 | 100
SUV | SUV-C-petrol | ADR79-03 | 100
SUV | SUV-C-petrol | ADR79-04 | 100
SUV | SUV-C-petrol | ADR79-05 | 100
SUV | SUV-L-petrol | ADR00-UNC | 100
SUV | SUV-L-petrol | ADR36 | 100
SUV | SUV-L-petrol | ADR37-00 | 100
SUV | SUV-L-petrol | ADR37-01 | 100
SUV | SUV-L-petrol | ADR79-00 | 100
SUV | SUV-L-petrol | ADR79-01 | 100
SUV | SUV-L-petrol | ADR79-02 | 100
SUV | SUV-L-petrol | ADR79-03 | 100
SUV | SUV-L-petrol | ADR79-04 | 100
SUV | SUV-L-petrol | ADR79-05 | 100
SUV | SUV-diesel | ADR00-UNC | 100
SUV | SUV-diesel | ADR30 | 100
SUV | SUV-diesel | ADR70-00 | 100
SUV | SUV-diesel | ADR79-00 | 100
SUV | SUV-diesel | ADR79-01 | 100
SUV | SUV-diesel | ADR79-02 | 100
SUV | SUV-diesel | ADR79-03 | 100
SUV | SUV-diesel | ADR79-04 | 100
SUV | SUV-diesel | ADR79-05 | 100
SUV | SUV-C-E10 | ADR00-UNC | 100
SUV | SUV-C-E10 | ADR37-00 | 100
SUV | SUV-C-E10 | ADR37-01 | 100
SUV | SUV-C-E10 | ADR79-00 | 100
SUV | SUV-C-E10 | ADR79-01 | 100
SUV | SUV-C-E10 | ADR79-02 | 100
SUV | SUV-C-E10 | ADR79-03 | 100
SUV | SUV-C-E10 | ADR79-04 | 100
SUV | SUV-C-E10 | ADR79-05 | 100
SUV | SUV-L-E10 | ADR00-UNC | 100
SUV | SUV-L-E10 | ADR36 | 100
SUV | SUV-L-E10 | ADR37-00 | 100
SUV | SUV-L-E10 | ADR37-01 | 100
SUV | SUV-L-E10 | ADR79-00 | 100
SUV | SUV-L-E10 | ADR79-01 | 100
SUV | SUV-L-E10 | ADR79-02 | 100
SUV | SUV-L-E10 | ADR79-03 | 100
SUV | SUV-L-E10 | ADR79-04 | 100
SUV | SUV-L-E10 | ADR79-05 | 100
Light Commercial Vehicles | LCV-petrol | ADR00-UNC | 100
Light Commercial Vehicles | LCV-petrol | ADR36 | 100
Light Commercial Vehicles | LCV-petrol | ADR37-00 | 100
Light Commercial Vehicles | LCV-petrol | ADR37-01 | 100
Light Commercial Vehicles | LCV-petrol | ADR79-00 | 100
Light Commercial Vehicles | LCV-petrol | ADR79-01 | 100
Light Commercial Vehicles | LCV-petrol | ADR79-02 | 100
Light Commercial Vehicles | LCV-petrol | ADR79-03 | 100
Light Commercial Vehicles | LCV-petrol | ADR79-04 | 100
Light Commercial Vehicles | LCV-petrol | ADR79-05 | 100
Light Commercial Vehicles | LCV-diesel | ADR00-UNC | 100
Light Commercial Vehicles | LCV-diesel | ADR30 | 100
Light Commercial Vehicles | LCV-diesel | ADR70-00 | 100
Light Commercial Vehicles | LCV-diesel | ADR79-00 | 100
Light Commercial Vehicles | LCV-diesel | ADR79-01 | 100
Light Commercial Vehicles | LCV-diesel | ADR79-02 | 100
Light Commercial Vehicles | LCV-diesel | ADR79-03 | 100
Light Commercial Vehicles | LCV-diesel | ADR79-04 | 100
Light Commercial Vehicles | LCV-diesel | ADR79-05 | 100
Heavy Duty Trucks | MCV-petrol | ADR00-UNC | 90
Heavy Duty Trucks | MCV-diesel | ADR00-UNC | 90
Heavy Duty Trucks | MCV-diesel | ADR30 | 90
Heavy Duty Trucks | MCV-diesel | ADR70-00 | 90
Heavy Duty Trucks | MCV-diesel | ADR80-00 | 90
Heavy Duty Trucks | MCV-diesel | ADR80-02 | 90
Heavy Duty Trucks | MCV-diesel | ADR80-03 | 90
Heavy Duty Trucks | MCV-diesel | ADR80-04 | 90
Heavy Duty Trucks | MCV-diesel | ADR80-05 | 90
Heavy Duty Trucks | HCV-diesel | ADR00-UNC | 90
Heavy Duty Trucks | HCV-diesel | ADR30 | 90
Heavy Duty Trucks | HCV-diesel | ADR70-00 | 90
Heavy Duty Trucks | HCV-diesel | ADR80-00 | 90
Heavy Duty Trucks | HCV-diesel | ADR80-02 | 90
Heavy Duty Trucks | HCV-diesel | ADR80-03 | 90
Heavy Duty Trucks | HCV-diesel | ADR80-04 | 90
Heavy Duty Trucks | HCV-diesel | ADR80-05 | 90
Heavy Duty Trucks | AT-diesel | ADR00-UNC | 90
Heavy Duty Trucks | AT-diesel | ADR30 | 90
Heavy Duty Trucks | AT-diesel | ADR70-00 | 90
Heavy Duty Trucks | AT-diesel | ADR80-00 | 90
Heavy Duty Trucks | AT-diesel | ADR80-02 | 90
Heavy Duty Trucks | AT-diesel | ADR80-03 | 90
Heavy Duty Trucks | AT-diesel | ADR80-04 | 90
Heavy Duty Trucks | AT-diesel | ADR80-05 | 90
Heavy Duty Trucks | Autogas Trucks | ADR30 | 90
Heavy Duty Trucks | Autogas Trucks | ADR70-00 | 90
Heavy Duty Trucks | Autogas Trucks | ADR80-00 | 90
Heavy Duty Trucks | Autogas Trucks | ADR80-02 | 90
Heavy Duty Trucks | Autogas Trucks | ADR80-03 | 90
Heavy Duty Trucks | Autogas Trucks | ADR80-04 | 90
Heavy Duty Trucks | Autogas Trucks | ADR80-05 | 90
Buses | BUS-L-diesel | ADR00-UNC | 90
Buses | BUS-L-diesel | ADR30 | 90
Buses | BUS-L-diesel | ADR70-00 | 90
Buses | BUS-L-diesel | ADR80-00 | 90
Buses | BUS-L-diesel | ADR80-02 | 90
Buses | BUS-L-diesel | ADR80-03 | 90
Buses | BUS-L-diesel | ADR80-04 | 90
Buses | BUS-L-diesel | ADR80-05 | 90
Buses | BUS-H-diesel | ADR00-UNC | 90
Buses | BUS-H-diesel | ADR30 | 90
Buses | BUS-H-diesel | ADR70-00 | 90
Buses | BUS-H-diesel | ADR80-00 | 90
Buses | BUS-H-diesel | ADR80-02 | 90
Buses | BUS-H-diesel | ADR80-03 | 90
Buses | BUS-H-diesel | ADR80-04 | 90
Buses | BUS-H-diesel | ADR80-05 | 90
Mopeds | 2-stroke <50 cm³ | Conventional | 100
Mopeds | 2-stroke <50 cm³ | Mop - Euro I | 100
Mopeds | 2-stroke <50 cm³ | Mop - Euro II | 100
Mopeds | 2-stroke <50 cm³ | Mop - Euro III | 100
Mopeds | 4-stroke <50 cm³ | Conventional | 100
Mopeds | 4-stroke <50 cm³ | Mop - Euro I | 100
Mopeds | 4-stroke <50 cm³ | Mop - Euro II | 100
Mopeds | 4-stroke <50 cm³ | Mop - Euro III | 100
Motorcycles | 2-stroke >50 cm³ | Conventional | 100
Motorcycles | 2-stroke >50 cm³ | Mot - Euro I | 100
Motorcycles | 2-stroke >50 cm³ | Mot - Euro II | 100
Motorcycles | 2-stroke >50 cm³ | Mot - Euro III | 100
Motorcycles | 4-stroke <250 cm³ | Conventional | 100
Motorcycles | 4-stroke <250 cm³ | Mot - Euro I | 100
Motorcycles | 4-stroke <250 cm³ | Mot - Euro II | 100
Motorcycles | 4-stroke <250 cm³ | Mot - Euro III | 100
Motorcycles | 4-stroke 250 - 750 cm³ | Conventional | 100
Motorcycles | 4-stroke 250 - 750 cm³ | Mot - Euro I | 100
Motorcycles | 4-stroke 250 - 750 cm³ | Mot - Euro II | 100
Motorcycles | 4-stroke 250 - 750 cm³ | Mot - Euro III | 100
Motorcycles | 4-stroke >750 cm³ | Conventional | 100
Motorcycles | 4-stroke >750 cm³ | Mot - Euro I | 100
Motorcycles | 4-stroke >750 cm³ | Mot - Euro II | 100
Motorcycles | 4-stroke >750 cm³ | Mot - Euro III | 100

## U_Share_perc
Sector | Subsector | Technology | 2010
Passenger Cars | PC-S-petrol | ADR00-UNC | 70
Passenger Cars | PC-S-petrol | ADR27 | 70
Passenger Cars | PC-S-petrol | ADR37-00 | 70
Passenger Cars | PC-S-petrol | ADR37-01 | 70
Passenger Cars | PC-S-petrol | ADR79-00 | 70
Passenger Cars | PC-S-petrol | ADR79-01 | 70
Passenger Cars | PC-S-petrol | ADR79-02 | 70
Passenger Cars | PC-S-petrol | ADR79-03 | 70
Passenger Cars | PC-S-petrol | ADR79-04 | 70
Passenger Cars | PC-S-petrol | ADR79-05 | 70
Passenger Cars | PC-M-petrol | ADR00-UNC | 70
Passenger Cars | PC-M-petrol | ADR27 | 70
Passenger Cars | PC-M-petrol | ADR37-00 | 70
Passenger Cars | PC-M-petrol | ADR37-01 | 70
Passenger Cars | PC-M-petrol | ADR79-00 | 70
Passenger Cars | PC-M-petrol | ADR79-01 | 70
Passenger Cars | PC-M-petrol | ADR79-02 | 70
Passenger Cars | PC-M-petrol | ADR79-03 | 70
Passenger Cars | PC-M-petrol | ADR79-04 | 70
Passenger Cars | PC-M-petrol | ADR79-05 | 70
Passenger Cars | PC-L-petrol | ADR00-UNC | 70
Passenger Cars | PC-L-petrol | ADR27 | 70
Passenger Cars | PC-L-petrol | ADR37-00 | 70
Passenger Cars | PC-L-petrol | ADR37-01 | 70
Passenger Cars | PC-L-petrol | ADR79-00 | 70
Passenger Cars | PC-L-petrol | ADR79-01 | 70
Passenger Cars | PC-L-petrol | ADR79-02 | 70
Passenger Cars | PC-L-petrol | ADR79-03 | 70
Passenger Cars | PC-L-petrol | ADR79-04 | 70
Passenger Cars | PC-L-petrol | ADR79-05 | 70
Passenger Cars | PC-S-diesel | ADR00-UNC | 70
Passenger Cars | PC-S-diesel | ADR30 | 70
Passenger Cars | PC-S-diesel | ADR70-00 | 70
Passenger Cars | PC-S-diesel | ADR79-00 | 70
Passenger Cars | PC-S-diesel | ADR79-01 | 70
Passenger Cars | PC-S-diesel | ADR79-02 | 70
Passenger Cars | PC-S-diesel | ADR79-03 | 70
Passenger Cars | PC-S-diesel | ADR79-04 | 70
Passenger Cars | PC-S-diesel | ADR79-05 | 70
Passenger Cars | PC-ML-diesel | ADR00-UNC | 70
Passenger Cars | PC-ML-diesel | ADR30 | 70
Passenger Cars | PC-ML-diesel | ADR70-00 | 70
Passenger Cars | PC-ML-diesel | ADR79-00 | 70
Passenger Cars | PC-ML-diesel | ADR79-01 | 70
Passenger Cars | PC-ML-diesel | ADR79-02 | 70
Passenger Cars | PC-ML-diesel | ADR79-03 | 70
Passenger Cars | PC-ML-diesel | ADR79-04 | 70
Passenger Cars | PC-ML-diesel | ADR79-05 | 70
Passenger Cars | PC-S-E10 | ADR00-UNC | 70
Passenger Cars | PC-S-E10 | ADR27 | 70
Passenger Cars | PC-S-E10 | ADR37-00 | 70
Passenger Cars | PC-S-E10 | ADR37-01 | 70
Passenger Cars | PC-S-E10 | ADR79-00 | 70
Passenger Cars | PC-S-E10 | ADR79-01 | 70
Passenger Cars | PC-S-E10 | ADR79-02 | 70
Passenger Cars | PC-S-E10 | ADR79-03 | 70
Passenger Cars | PC-S-E10 | ADR79-04 | 70
Passenger Cars | PC-S-E10 | ADR79-05 | 70
Passenger Cars | PC-M-E10 | ADR00-UNC | 70
Passenger Cars | PC-M-E10 | ADR27 | 70
Passenger Cars | PC-M-E10 | ADR37-00 | 70
Passenger Cars | PC-M-E10 | ADR37-01 | 70
Passenger Cars | PC-M-E10 | ADR79-00 | 70
Passenger Cars | PC-M-E10 | ADR79-01 | 70
Passenger Cars | PC-M-E10 | ADR79-02 | 70
Passenger Cars | PC-M-E10 | ADR79-03 | 70
Passenger Cars | PC-M-E10 | ADR79-04 | 70
Passenger Cars | PC-M-E10 | ADR79-05 | 70
Passenger Cars | PC-L-E10 | ADR00-UNC | 70
Passenger Cars | PC-L-E10 | ADR27 | 70
Passenger Cars | PC-L-E10 | ADR37-00 | 70
Passenger Cars | PC-L-E10 | ADR37-01 | 70
Passenger Cars | PC-L-E10 | ADR79-00 | 70
Passenger Cars | PC-L-E10 | ADR79-01 | 70
Passenger Cars | PC-L-E10 | ADR79-02 | 70
Passenger Cars | PC-L-E10 | ADR79-03 | 70
Passenger Cars | PC-L-E10 | ADR79-04 | 70
Passenger Cars | PC-L-E10 | ADR79-05 | 70
Passenger Cars | PC-LPG | ADR00-UNC | 70
Passenger Cars | PC-LPG | ADR27 | 70
Passenger Cars | PC-LPG | ADR37-00 | 70
Passenger Cars | PC-LPG | ADR37-01 | 70
Passenger Cars | PC-LPG | ADR79-00 | 70
Passenger Cars | PC-LPG | ADR79-01 | 70
Passenger Cars | PC-LPG | ADR79-02 | 70
Passenger Cars | PC-LPG | ADR79-03 | 70
Passenger Cars | PC-LPG | ADR79-04 | 70
Passenger Cars | PC-LPG | ADR79-05 | 70
SUV | SUV-C-petrol | ADR00-UNC | 70
SUV | SUV-C-petrol | ADR37-00 | 70
SUV | SUV-C-petrol | ADR37-01 | 70
SUV | SUV-C-petrol | ADR79-00 | 70
SUV | SUV-C-petrol | ADR79-01 | 70
SUV | SUV-C-petrol | ADR79-02 | 70
SUV | SUV-C-petrol | ADR79-03 | 70
SUV | SUV-C-petrol | ADR79-04 | 70
SUV | SUV-C-petrol | ADR79-05 | 70
SUV | SUV-L-petrol | ADR00-UNC | 70
SUV | SUV-L-petrol | ADR36 | 70
SUV | SUV-L-petrol | ADR37-00 | 70
SUV | SUV-L-petrol | ADR37-01 | 70
SUV | SUV-L-petrol | ADR79-00 | 70
SUV | SUV-L-petrol | ADR79-01 | 70
SUV | SUV-L-petrol | ADR79-02 | 70
SUV | SUV-L-petrol | ADR79-03 | 70
SUV | SUV-L-petrol | ADR79-04 | 70
SUV | SUV-L-petrol | ADR79-05 | 70
SUV | SUV-diesel | ADR00-UNC | 70
SUV | SUV-diesel | ADR30 | 70
SUV | SUV-diesel | ADR70-00 | 70
SUV | SUV-diesel | ADR79-00 | 70
SUV | SUV-diesel | ADR79-01 | 70
SUV | SUV-diesel | ADR79-02 | 70
SUV | SUV-diesel | ADR79-03 | 70
SUV | SUV-diesel | ADR79-04 | 70
SUV | SUV-diesel | ADR79-05 | 70
SUV | SUV-C-E10 | ADR00-UNC | 70
SUV | SUV-C-E10 | ADR37-00 | 70
SUV | SUV-C-E10 | ADR37-01 | 70
SUV | SUV-C-E10 | ADR79-00 | 70
SUV | SUV-C-E10 | ADR79-01 | 70
SUV | SUV-C-E10 | ADR79-02 | 70
SUV | SUV-C-E10 | ADR79-03 | 70
SUV | SUV-C-E10 | ADR79-04 | 70
SUV | SUV-C-E10 | ADR79-05 | 70
SUV | SUV-L-E10 | ADR00-UNC | 70
SUV | SUV-L-E10 | ADR36 | 70
SUV | SUV-L-E10 | ADR37-00 | 70
SUV | SUV-L-E10 | ADR37-01 | 70
SUV | SUV-L-E10 | ADR79-00 | 70
SUV | SUV-L-E10 | ADR79-01 | 70
SUV | SUV-L-E10 | ADR79-02 | 70
SUV | SUV-L-E10 | ADR79-03 | 70
SUV | SUV-L-E10 | ADR79-04 | 70
SUV | SUV-L-E10 | ADR79-05 | 70
Light Commercial Vehicles | LCV-petrol | ADR00-UNC | 65
Light Commercial Vehicles | LCV-petrol | ADR36 | 65
Light Commercial Vehicles | LCV-petrol | ADR37-00 | 65
Light Commercial Vehicles | LCV-petrol | ADR37-01 | 65
Light Commercial Vehicles | LCV-petrol | ADR79-00 | 65
Light Commercial Vehicles | LCV-petrol | ADR79-01 | 65
Light Commercial Vehicles | LCV-petrol | ADR79-02 | 65
Light Commercial Vehicles | LCV-petrol | ADR79-03 | 65
Light Commercial Vehicles | LCV-petrol | ADR79-04 | 65
Light Commercial Vehicles | LCV-petrol | ADR79-05 | 65
Light Commercial Vehicles | LCV-diesel | ADR00-UNC | 65
Light Commercial Vehicles | LCV-diesel | ADR30 | 65
Light Commercial Vehicles | LCV-diesel | ADR70-00 | 65
Light Commercial Vehicles | LCV-diesel | ADR79-00 | 65
Light Commercial Vehicles | LCV-diesel | ADR79-01 | 65
Light Commercial Vehicles | LCV-diesel | ADR79-02 | 65
Light Commercial Vehicles | LCV-diesel | ADR79-03 | 65
Light Commercial Vehicles | LCV-diesel | ADR79-04 | 65
Light Commercial Vehicles | LCV-diesel | ADR79-05 | 65
Heavy Duty Trucks | MCV-petrol | ADR00-UNC | 60
Heavy Duty Trucks | MCV-diesel | ADR00-UNC | 60
Heavy Duty Trucks | MCV-diesel | ADR30 | 60
Heavy Duty Trucks | MCV-diesel | ADR70-00 | 60
Heavy Duty Trucks | MCV-diesel | ADR80-00 | 60
Heavy Duty Trucks | MCV-diesel | ADR80-02 | 60
Heavy Duty Trucks | MCV-diesel | ADR80-03 | 60
Heavy Duty Trucks | MCV-diesel | ADR80-04 | 60
Heavy Duty Trucks | MCV-diesel | ADR80-05 | 60
Heavy Duty Trucks | HCV-diesel | ADR00-UNC | 60
Heavy Duty Trucks | HCV-diesel | ADR30 | 60
Heavy Duty Trucks | HCV-diesel | ADR70-00 | 60
Heavy Duty Trucks | HCV-diesel | ADR80-00 | 60
Heavy Duty Trucks | HCV-diesel | ADR80-02 | 60
Heavy Duty Trucks | HCV-diesel | ADR80-03 | 60
Heavy Duty Trucks | HCV-diesel | ADR80-04 | 60
Heavy Duty Trucks | HCV-diesel | ADR80-05 | 60
Heavy Duty Trucks | AT-diesel | ADR00-UNC | 25
Heavy Duty Trucks | AT-diesel | ADR30 | 25
Heavy Duty Trucks | AT-diesel | ADR70-00 | 25
Heavy Duty Trucks | AT-diesel | ADR80-00 | 25
Heavy Duty Trucks | AT-diesel | ADR80-02 | 25
Heavy Duty Trucks | AT-diesel | ADR80-03 | 25
Heavy Duty Trucks | AT-diesel | ADR80-04 | 25
Heavy Duty Trucks | AT-diesel | ADR80-05 | 25
Heavy Duty Trucks | Autogas Trucks | ADR30 | 60
Heavy Duty Trucks | Autogas Trucks | ADR70-00 | 60
Heavy Duty Trucks | Autogas Trucks | ADR80-00 | 60
Heavy Duty Trucks | Autogas Trucks | ADR80-02 | 60
Heavy Duty Trucks | Autogas Trucks | ADR80-03 | 60
Heavy Duty Trucks | Autogas Trucks | ADR80-04 | 60
Heavy Duty Trucks | Autogas Trucks | ADR80-05 | 60
Buses | BUS-L-diesel | ADR00-UNC | 60
Buses | BUS-L-diesel | ADR30 | 60
Buses | BUS-L-diesel | ADR70-00 | 60
Buses | BUS-L-diesel | ADR80-00 | 60
Buses | BUS-L-diesel | ADR80-02 | 60
Buses | BUS-L-diesel | ADR80-03 | 60
Buses | BUS-L-diesel | ADR80-04 | 60
Buses | BUS-L-diesel | ADR80-05 | 60
Buses | BUS-H-diesel | ADR00-UNC | 60
Buses | BUS-H-diesel | ADR30 | 60
Buses | BUS-H-diesel | ADR70-00 | 60
Buses | BUS-H-diesel | ADR80-00 | 60
Buses | BUS-H-diesel | ADR80-02 | 60
Buses | BUS-H-diesel | ADR80-03 | 60
Buses | BUS-H-diesel | ADR80-04 | 60
Buses | BUS-H-diesel | ADR80-05 | 60
Mopeds | 2-stroke <50 cm³ | Conventional | 60
Mopeds | 2-stroke <50 cm³ | Mop - Euro I | 60
Mopeds | 2-stroke <50 cm³ | Mop - Euro II | 60
Mopeds | 2-stroke <50 cm³ | Mop - Euro III | 60
Mopeds | 4-stroke <50 cm³ | Conventional | 60
Mopeds | 4-stroke <50 cm³ | Mop - Euro I | 60
Mopeds | 4-stroke <50 cm³ | Mop - Euro II | 60
Mopeds | 4-stroke <50 cm³ | Mop - Euro III | 60
Motorcycles | 2-stroke >50 cm³ | Conventional | 60
Motorcycles | 2-stroke >50 cm³ | Mot - Euro I | 60
Motorcycles | 2-stroke >50 cm³ | Mot - Euro II | 60
Motorcycles | 2-stroke >50 cm³ | Mot - Euro III | 60
Motorcycles | 4-stroke <250 cm³ | Conventional | 60
Motorcycles | 4-stroke <250 cm³ | Mot - Euro I | 60
Motorcycles | 4-stroke <250 cm³ | Mot - Euro II | 60
Motorcycles | 4-stroke <250 cm³ | Mot - Euro III | 60
Motorcycles | 4-stroke 250 - 750 cm³ | Conventional | 60
Motorcycles | 4-stroke 250 - 750 cm³ | Mot - Euro I | 60
Motorcycles | 4-stroke 250 - 750 cm³ | Mot - Euro II | 60
Motorcycles | 4-stroke 250 - 750 cm³ | Mot - Euro III | 60
Motorcycles | 4-stroke >750 cm³ | Conventional | 60
Motorcycles | 4-stroke >750 cm³ | Mot - Euro I | 60
Motorcycles | 4-stroke >750 cm³ | Mot - Euro II | 60
Motorcycles | 4-stroke >750 cm³ | Mot - Euro III | 60

## R_Share_perc
Sector | Subsector | Technology | 2010
Passenger Cars | PC-S-petrol | ADR00-UNC | 25
Passenger Cars | PC-S-petrol | ADR27 | 25
Passenger Cars | PC-S-petrol | ADR37-00 | 25
Passenger Cars | PC-S-petrol | ADR37-01 | 25
Passenger Cars | PC-S-petrol | ADR79-00 | 25
Passenger Cars | PC-S-petrol | ADR79-01 | 25
Passenger Cars | PC-S-petrol | ADR79-02 | 25
Passenger Cars | PC-S-petrol | ADR79-03 | 25
Passenger Cars | PC-S-petrol | ADR79-04 | 25
Passenger Cars | PC-S-petrol | ADR79-05 | 25
Passenger Cars | PC-M-petrol | ADR00-UNC | 25
Passenger Cars | PC-M-petrol | ADR27 | 25
Passenger Cars | PC-M-petrol | ADR37-00 | 25
Passenger Cars | PC-M-petrol | ADR37-01 | 25
Passenger Cars | PC-M-petrol | ADR79-00 | 25
Passenger Cars | PC-M-petrol | ADR79-01 | 25
Passenger Cars | PC-M-petrol | ADR79-02 | 25
Passenger Cars | PC-M-petrol | ADR79-03 | 25
Passenger Cars | PC-M-petrol | ADR79-04 | 25
Passenger Cars | PC-M-petrol | ADR79-05 | 25
Passenger Cars | PC-L-petrol | ADR00-UNC | 25
Passenger Cars | PC-L-petrol | ADR27 | 25
Passenger Cars | PC-L-petrol | ADR37-00 | 25
Passenger Cars | PC-L-petrol | ADR37-01 | 25
Passenger Cars | PC-L-petrol | ADR79-00 | 25
Passenger Cars | PC-L-petrol | ADR79-01 | 25
Passenger Cars | PC-L-petrol | ADR79-02 | 25
Passenger Cars | PC-L-petrol | ADR79-03 | 25
Passenger Cars | PC-L-petrol | ADR79-04 | 25
Passenger Cars | PC-L-petrol | ADR79-05 | 25
Passenger Cars | PC-S-diesel | ADR00-UNC | 25
Passenger Cars | PC-S-diesel | ADR30 | 25
Passenger Cars | PC-S-diesel | ADR70-00 | 25
Passenger Cars | PC-S-diesel | ADR79-00 | 25
Passenger Cars | PC-S-diesel | ADR79-01 | 25
Passenger Cars | PC-S-diesel | ADR79-02 | 25
Passenger Cars | PC-S-diesel | ADR79-03 | 25
Passenger Cars | PC-S-diesel | ADR79-04 | 25
Passenger Cars | PC-S-diesel | ADR79-05 | 25
Passenger Cars | PC-ML-diesel | ADR00-UNC | 25
Passenger Cars | PC-ML-diesel | ADR30 | 25
Passenger Cars | PC-ML-diesel | ADR70-00 | 25
Passenger Cars | PC-ML-diesel | ADR79-00 | 25
Passenger Cars | PC-ML-diesel | ADR79-01 | 25
Passenger Cars | PC-ML-diesel | ADR79-02 | 25
Passenger Cars | PC-ML-diesel | ADR79-03 | 25
Passenger Cars | PC-ML-diesel | ADR79-04 | 25
Passenger Cars | PC-ML-diesel | ADR79-05 | 25
Passenger Cars | PC-S-E10 | ADR00-UNC | 25
Passenger Cars | PC-S-E10 | ADR27 | 25
Passenger Cars | PC-S-E10 | ADR37-00 | 25
Passenger Cars | PC-S-E10 | ADR37-01 | 25
Passenger Cars | PC-S-E10 | ADR79-00 | 25
Passenger Cars | PC-S-E10 | ADR79-01 | 25
Passenger Cars | PC-S-E10 | ADR79-02 | 25
Passenger Cars | PC-S-E10 | ADR79-03 | 25
Passenger Cars | PC-S-E10 | ADR79-04 | 25
Passenger Cars | PC-S-E10 | ADR79-05 | 25
Passenger Cars | PC-M-E10 | ADR00-UNC | 25
Passenger Cars | PC-M-E10 | ADR27 | 25
Passenger Cars | PC-M-E10 | ADR37-00 | 25
Passenger Cars | PC-M-E10 | ADR37-01 | 25
Passenger Cars | PC-M-E10 | ADR79-00 | 25
Passenger Cars | PC-M-E10 | ADR79-01 | 25
Passenger Cars | PC-M-E10 | ADR79-02 | 25
Passenger Cars | PC-M-E10 | ADR79-03 | 25
Passenger Cars | PC-M-E10 | ADR79-04 | 25
Passenger Cars | PC-M-E10 | ADR79-05 | 25
Passenger Cars | PC-L-E10 | ADR00-UNC | 25
Passenger Cars | PC-L-E10 | ADR27 | 25
Passenger Cars | PC-L-E10 | ADR37-00 | 25
Passenger Cars | PC-L-E10 | ADR37-01 | 25
Passenger Cars | PC-L-E10 | ADR79-00 | 25
Passenger Cars | PC-L-E10 | ADR79-01 | 25
Passenger Cars | PC-L-E10 | ADR79-02 | 25
Passenger Cars | PC-L-E10 | ADR79-03 | 25
Passenger Cars | PC-L-E10 | ADR79-04 | 25
Passenger Cars | PC-L-E10 | ADR79-05 | 25
Passenger Cars | PC-LPG | ADR00-UNC | 25
Passenger Cars | PC-LPG | ADR27 | 25
Passenger Cars | PC-LPG | ADR37-00 | 25
Passenger Cars | PC-LPG | ADR37-01 | 25
Passenger Cars | PC-LPG | ADR79-00 | 25
Passenger Cars | PC-LPG | ADR79-01 | 25
Passenger Cars | PC-LPG | ADR79-02 | 25
Passenger Cars | PC-LPG | ADR79-03 | 25
Passenger Cars | PC-LPG | ADR79-04 | 25
Passenger Cars | PC-LPG | ADR79-05 | 25
SUV | SUV-C-petrol | ADR00-UNC | 25
SUV | SUV-C-petrol | ADR37-00 | 25
SUV | SUV-C-petrol | ADR37-01 | 25
SUV | SUV-C-petrol | ADR79-00 | 25
SUV | SUV-C-petrol | ADR79-01 | 25
SUV | SUV-C-petrol | ADR79-02 | 25
SUV | SUV-C-petrol | ADR79-03 | 25
SUV | SUV-C-petrol | ADR79-04 | 25
SUV | SUV-C-petrol | ADR79-05 | 25
SUV | SUV-L-petrol | ADR00-UNC | 25
SUV | SUV-L-petrol | ADR36 | 25
SUV | SUV-L-petrol | ADR37-00 | 25
SUV | SUV-L-petrol | ADR37-01 | 25
SUV | SUV-L-petrol | ADR79-00 | 25
SUV | SUV-L-petrol | ADR79-01 | 25
SUV | SUV-L-petrol | ADR79-02 | 25
SUV | SUV-L-petrol | ADR79-03 | 25
SUV | SUV-L-petrol | ADR79-04 | 25
SUV | SUV-L-petrol | ADR79-05 | 25
SUV | SUV-diesel | ADR00-UNC | 25
SUV | SUV-diesel | ADR30 | 25
SUV | SUV-diesel | ADR70-00 | 25
SUV | SUV-diesel | ADR79-00 | 25
SUV | SUV-diesel | ADR79-01 | 25
SUV | SUV-diesel | ADR79-02 | 25
SUV | SUV-diesel | ADR79-03 | 25
SUV | SUV-diesel | ADR79-04 | 25
SUV | SUV-diesel | ADR79-05 | 25
SUV | SUV-C-E10 | ADR00-UNC | 25
SUV | SUV-C-E10 | ADR37-00 | 25
SUV | SUV-C-E10 | ADR37-01 | 25
SUV | SUV-C-E10 | ADR79-00 | 25
SUV | SUV-C-E10 | ADR79-01 | 25
SUV | SUV-C-E10 | ADR79-02 | 25
SUV | SUV-C-E10 | ADR79-03 | 25
SUV | SUV-C-E10 | ADR79-04 | 25
SUV | SUV-C-E10 | ADR79-05 | 25
SUV | SUV-L-E10 | ADR00-UNC | 25
SUV | SUV-L-E10 | ADR36 | 25
SUV | SUV-L-E10 | ADR37-00 | 25
SUV | SUV-L-E10 | ADR37-01 | 25
SUV | SUV-L-E10 | ADR79-00 | 25
SUV | SUV-L-E10 | ADR79-01 | 25
SUV | SUV-L-E10 | ADR79-02 | 25
SUV | SUV-L-E10 | ADR79-03 | 25
SUV | SUV-L-E10 | ADR79-04 | 25
SUV | SUV-L-E10 | ADR79-05 | 25
Light Commercial Vehicles | LCV-petrol | ADR00-UNC | 30
Light Commercial Vehicles | LCV-petrol | ADR36 | 30
Light Commercial Vehicles | LCV-petrol | ADR37-00 | 30
Light Commercial Vehicles | LCV-petrol | ADR37-01 | 30
Light Commercial Vehicles | LCV-petrol | ADR79-00 | 30
Light Commercial Vehicles | LCV-petrol | ADR79-01 | 30
Light Commercial Vehicles | LCV-petrol | ADR79-02 | 30
Light Commercial Vehicles | LCV-petrol | ADR79-03 | 30
Light Commercial Vehicles | LCV-petrol | ADR79-04 | 30
Light Commercial Vehicles | LCV-petrol | ADR79-05 | 30
Light Commercial Vehicles | LCV-diesel | ADR00-UNC | 30
Light Commercial Vehicles | LCV-diesel | ADR30 | 30
Light Commercial Vehicles | LCV-diesel | ADR70-00 | 30
Light Commercial Vehicles | LCV-diesel | ADR79-00 | 30
Light Commercial Vehicles | LCV-diesel | ADR79-01 | 30
Light Commercial Vehicles | LCV-diesel | ADR79-02 | 30
Light Commercial Vehicles | LCV-diesel | ADR79-03 | 30
Light Commercial Vehicles | LCV-diesel | ADR79-04 | 30
Light Commercial Vehicles | LCV-diesel | ADR79-05 | 30
Heavy Duty Trucks | MCV-petrol | ADR00-UNC | 35
Heavy Duty Trucks | MCV-diesel | ADR00-UNC | 35
Heavy Duty Trucks | MCV-diesel | ADR30 | 35
Heavy Duty Trucks | MCV-diesel | ADR70-00 | 35
Heavy Duty Trucks | MCV-diesel | ADR80-00 | 35
Heavy Duty Trucks | MCV-diesel | ADR80-02 | 35
Heavy Duty Trucks | MCV-diesel | ADR80-03 | 35
Heavy Duty Trucks | MCV-diesel | ADR80-04 | 35
Heavy Duty Trucks | MCV-diesel | ADR80-05 | 35
Heavy Duty Trucks | HCV-diesel | ADR00-UNC | 35
Heavy Duty Trucks | HCV-diesel | ADR30 | 35
Heavy Duty Trucks | HCV-diesel | ADR70-00 | 35
Heavy Duty Trucks | HCV-diesel | ADR80-00 | 35
Heavy Duty Trucks | HCV-diesel | ADR80-02 | 35
Heavy Duty Trucks | HCV-diesel | ADR80-03 | 35
Heavy Duty Trucks | HCV-diesel | ADR80-04 | 35
Heavy Duty Trucks | HCV-diesel | ADR80-05 | 35
Heavy Duty Trucks | AT-diesel | ADR00-UNC | 70
Heavy Duty Trucks | AT-diesel | ADR30 | 70
Heavy Duty Trucks | AT-diesel | ADR70-00 | 70
Heavy Duty Trucks | AT-diesel | ADR80-00 | 70
Heavy Duty Trucks | AT-diesel | ADR80-02 | 70
Heavy Duty Trucks | AT-diesel | ADR80-03 | 70
Heavy Duty Trucks | AT-diesel | ADR80-04 | 70
Heavy Duty Trucks | AT-diesel | ADR80-05 | 70
Heavy Duty Trucks | Autogas Trucks | ADR30 | 35
Heavy Duty Trucks | Autogas Trucks | ADR70-00 | 35
Heavy Duty Trucks | Autogas Trucks | ADR80-00 | 35
Heavy Duty Trucks | Autogas Trucks | ADR80-02 | 35
Heavy Duty Trucks | Autogas Trucks | ADR80-03 | 35
Heavy Duty Trucks | Autogas Trucks | ADR80-04 | 35
Heavy Duty Trucks | Autogas Trucks | ADR80-05 | 35
Buses | BUS-L-diesel | ADR00-UNC | 35
Buses | BUS-L-diesel | ADR30 | 35
Buses | BUS-L-diesel | ADR70-00 | 35
Buses | BUS-L-diesel | ADR80-00 | 35
Buses | BUS-L-diesel | ADR80-02 | 35
Buses | BUS-L-diesel | ADR80-03 | 35
Buses | BUS-L-diesel | ADR80-04 | 35
Buses | BUS-L-diesel | ADR80-05 | 35
Buses | BUS-H-diesel | ADR00-UNC | 35
Buses | BUS-H-diesel | ADR30 | 35
Buses | BUS-H-diesel | ADR70-00 | 35
Buses | BUS-H-diesel | ADR80-00 | 35
Buses | BUS-H-diesel | ADR80-02 | 35
Buses | BUS-H-diesel | ADR80-03 | 35
Buses | BUS-H-diesel | ADR80-04 | 35
Buses | BUS-H-diesel | ADR80-05 | 35
Mopeds | 2-stroke <50 cm³ | Conventional | 35
Mopeds | 2-stroke <50 cm³ | Mop - Euro I | 35
Mopeds | 2-stroke <50 cm³ | Mop - Euro II | 35
Mopeds | 2-stroke <50 cm³ | Mop - Euro III | 35
Mopeds | 4-stroke <50 cm³ | Conventional | 35
Mopeds | 4-stroke <50 cm³ | Mop - Euro I | 35
Mopeds | 4-stroke <50 cm³ | Mop - Euro II | 35
Mopeds | 4-stroke <50 cm³ | Mop - Euro III | 35
Motorcycles | 2-stroke >50 cm³ | Conventional | 35
Motorcycles | 2-stroke >50 cm³ | Mot - Euro I | 35
Motorcycles | 2-stroke >50 cm³ | Mot - Euro II | 35
Motorcycles | 2-stroke >50 cm³ | Mot - Euro III | 35
Motorcycles | 4-stroke <250 cm³ | Conventional | 35
Motorcycles | 4-stroke <250 cm³ | Mot - Euro I | 35
Motorcycles | 4-stroke <250 cm³ | Mot - Euro II | 35
Motorcycles | 4-stroke <250 cm³ | Mot - Euro III | 35
Motorcycles | 4-stroke 250 - 750 cm³ | Conventional | 35
Motorcycles | 4-stroke 250 - 750 cm³ | Mot - Euro I | 35
Motorcycles | 4-stroke 250 - 750 cm³ | Mot - Euro II | 35
Motorcycles | 4-stroke 250 - 750 cm³ | Mot - Euro III | 35
Motorcycles | 4-stroke >750 cm³ | Conventional | 35
Motorcycles | 4-stroke >750 cm³ | Mot - Euro I | 35
Motorcycles | 4-stroke >750 cm³ | Mot - Euro II | 35
Motorcycles | 4-stroke >750 cm³ | Mot - Euro III | 35

## H_Share_perc
Sector | Subsector | Technology | 2010
Passenger Cars | PC-S-petrol | ADR00-UNC | 5
Passenger Cars | PC-S-petrol | ADR27 | 5
Passenger Cars | PC-S-petrol | ADR37-00 | 5
Passenger Cars | PC-S-petrol | ADR37-01 | 5
Passenger Cars | PC-S-petrol | ADR79-00 | 5
Passenger Cars | PC-S-petrol | ADR79-01 | 5
Passenger Cars | PC-S-petrol | ADR79-02 | 5
Passenger Cars | PC-S-petrol | ADR79-03 | 5
Passenger Cars | PC-S-petrol | ADR79-04 | 5
Passenger Cars | PC-S-petrol | ADR79-05 | 5
Passenger Cars | PC-M-petrol | ADR00-UNC | 5
Passenger Cars | PC-M-petrol | ADR27 | 5
Passenger Cars | PC-M-petrol | ADR37-00 | 5
Passenger Cars | PC-M-petrol | ADR37-01 | 5
Passenger Cars | PC-M-petrol | ADR79-00 | 5
Passenger Cars | PC-M-petrol | ADR79-01 | 5
Passenger Cars | PC-M-petrol | ADR79-02 | 5
Passenger Cars | PC-M-petrol | ADR79-03 | 5
Passenger Cars | PC-M-petrol | ADR79-04 | 5
Passenger Cars | PC-M-petrol | ADR79-05 | 5
Passenger Cars | PC-L-petrol | ADR00-UNC | 5
Passenger Cars | PC-L-petrol | ADR27 | 5
Passenger Cars | PC-L-petrol | ADR37-00 | 5
Passenger Cars | PC-L-petrol | ADR37-01 | 5
Passenger Cars | PC-L-petrol | ADR79-00 | 5
Passenger Cars | PC-L-petrol | ADR79-01 | 5
Passenger Cars | PC-L-petrol | ADR79-02 | 5
Passenger Cars | PC-L-petrol | ADR79-03 | 5
Passenger Cars | PC-L-petrol | ADR79-04 | 5
Passenger Cars | PC-L-petrol | ADR79-05 | 5
Passenger Cars | PC-S-diesel | ADR00-UNC | 5
Passenger Cars | PC-S-diesel | ADR30 | 5
Passenger Cars | PC-S-diesel | ADR70-00 | 5
Passenger Cars | PC-S-diesel | ADR79-00 | 5
Passenger Cars | PC-S-diesel | ADR79-01 | 5
Passenger Cars | PC-S-diesel | ADR79-02 | 5
Passenger Cars | PC-S-diesel | ADR79-03 | 5
Passenger Cars | PC-S-diesel | ADR79-04 | 5
Passenger Cars | PC-S-diesel | ADR79-05 | 5
Passenger Cars | PC-ML-diesel | ADR00-UNC | 5
Passenger Cars | PC-ML-diesel | ADR30 | 5
Passenger Cars | PC-ML-diesel | ADR70-00 | 5
Passenger Cars | PC-ML-diesel | ADR79-00 | 5
Passenger Cars | PC-ML-diesel | ADR79-01 | 5
Passenger Cars | PC-ML-diesel | ADR79-02 | 5
Passenger Cars | PC-ML-diesel | ADR79-03 | 5
Passenger Cars | PC-ML-diesel | ADR79-04 | 5
Passenger Cars | PC-ML-diesel | ADR79-05 | 5
Passenger Cars | PC-S-E10 | ADR00-UNC | 5
Passenger Cars | PC-S-E10 | ADR27 | 5
Passenger Cars | PC-S-E10 | ADR37-00 | 5
Passenger Cars | PC-S-E10 | ADR37-01 | 5
Passenger Cars | PC-S-E10 | ADR79-00 | 5
Passenger Cars | PC-S-E10 | ADR79-01 | 5
Passenger Cars | PC-S-E10 | ADR79-02 | 5
Passenger Cars | PC-S-E10 | ADR79-03 | 5
Passenger Cars | PC-S-E10 | ADR79-04 | 5
Passenger Cars | PC-S-E10 | ADR79-05 | 5
Passenger Cars | PC-M-E10 | ADR00-UNC | 5
Passenger Cars | PC-M-E10 | ADR27 | 5
Passenger Cars | PC-M-E10 | ADR37-00 | 5
Passenger Cars | PC-M-E10 | ADR37-01 | 5
Passenger Cars | PC-M-E10 | ADR79-00 | 5
Passenger Cars | PC-M-E10 | ADR79-01 | 5
Passenger Cars | PC-M-E10 | ADR79-02 | 5
Passenger Cars | PC-M-E10 | ADR79-03 | 5
Passenger Cars | PC-M-E10 | ADR79-04 | 5
Passenger Cars | PC-M-E10 | ADR79-05 | 5
Passenger Cars | PC-L-E10 | ADR00-UNC | 5
Passenger Cars | PC-L-E10 | ADR27 | 5
Passenger Cars | PC-L-E10 | ADR37-00 | 5
Passenger Cars | PC-L-E10 | ADR37-01 | 5
Passenger Cars | PC-L-E10 | ADR79-00 | 5
Passenger Cars | PC-L-E10 | ADR79-01 | 5
Passenger Cars | PC-L-E10 | ADR79-02 | 5
Passenger Cars | PC-L-E10 | ADR79-03 | 5
Passenger Cars | PC-L-E10 | ADR79-04 | 5
Passenger Cars | PC-L-E10 | ADR79-05 | 5
Passenger Cars | PC-LPG | ADR00-UNC | 5
Passenger Cars | PC-LPG | ADR27 | 5
Passenger Cars | PC-LPG | ADR37-00 | 5
Passenger Cars | PC-LPG | ADR37-01 | 5
Passenger Cars | PC-LPG | ADR79-00 | 5
Passenger Cars | PC-LPG | ADR79-01 | 5
Passenger Cars | PC-LPG | ADR79-02 | 5
Passenger Cars | PC-LPG | ADR79-03 | 5
Passenger Cars | PC-LPG | ADR79-04 | 5
Passenger Cars | PC-LPG | ADR79-05 | 5
SUV | SUV-C-petrol | ADR00-UNC | 5
SUV | SUV-C-petrol | ADR37-00 | 5
SUV | SUV-C-petrol | ADR37-01 | 5
SUV | SUV-C-petrol | ADR79-00 | 5
SUV | SUV-C-petrol | ADR79-01 | 5
SUV | SUV-C-petrol | ADR79-02 | 5
SUV | SUV-C-petrol | ADR79-03 | 5
SUV | SUV-C-petrol | ADR79-04 | 5
SUV | SUV-C-petrol | ADR79-05 | 5
SUV | SUV-L-petrol | ADR00-UNC | 5
SUV | SUV-L-petrol | ADR36 | 5
SUV | SUV-L-petrol | ADR37-00 | 5
SUV | SUV-L-petrol | ADR37-01 | 5
SUV | SUV-L-petrol | ADR79-00 | 5
SUV | SUV-L-petrol | ADR79-01 | 5
SUV | SUV-L-petrol | ADR79-02 | 5
SUV | SUV-L-petrol | ADR79-03 | 5
SUV | SUV-L-petrol | ADR79-04 | 5
SUV | SUV-L-petrol | ADR79-05 | 5
SUV | SUV-diesel | ADR00-UNC | 5
SUV | SUV-diesel | ADR30 | 5
SUV | SUV-diesel | ADR70-00 | 5
SUV | SUV-diesel | ADR79-00 | 5
SUV | SUV-diesel | ADR79-01 | 5
SUV | SUV-diesel | ADR79-02 | 5
SUV | SUV-diesel | ADR79-03 | 5
SUV | SUV-diesel | ADR79-04 | 5
SUV | SUV-diesel | ADR79-05 | 5
SUV | SUV-C-E10 | ADR00-UNC | 5
SUV | SUV-C-E10 | ADR37-00 | 5
SUV | SUV-C-E10 | ADR37-01 | 5
SUV | SUV-C-E10 | ADR79-00 | 5
SUV | SUV-C-E10 | ADR79-01 | 5
SUV | SUV-C-E10 | ADR79-02 | 5
SUV | SUV-C-E10 | ADR79-03 | 5
SUV | SUV-C-E10 | ADR79-04 | 5
SUV | SUV-C-E10 | ADR79-05 | 5
SUV | SUV-L-E10 | ADR00-UNC | 5
SUV | SUV-L-E10 | ADR36 | 5
SUV | SUV-L-E10 | ADR37-00 | 5
SUV | SUV-L-E10 | ADR37-01 | 5
SUV | SUV-L-E10 | ADR79-00 | 5
SUV | SUV-L-E10 | ADR79-01 | 5
SUV | SUV-L-E10 | ADR79-02 | 5
SUV | SUV-L-E10 | ADR79-03 | 5
SUV | SUV-L-E10 | ADR79-04 | 5
SUV | SUV-L-E10 | ADR79-05 | 5
Light Commercial Vehicles | LCV-petrol | ADR00-UNC | 5
Light Commercial Vehicles | LCV-petrol | ADR36 | 5
Light Commercial Vehicles | LCV-petrol | ADR37-00 | 5
Light Commercial Vehicles | LCV-petrol | ADR37-01 | 5
Light Commercial Vehicles | LCV-petrol | ADR79-00 | 5
Light Commercial Vehicles | LCV-petrol | ADR79-01 | 5
Light Commercial Vehicles | LCV-petrol | ADR79-02 | 5
Light Commercial Vehicles | LCV-petrol | ADR79-03 | 5
Light Commercial Vehicles | LCV-petrol | ADR79-04 | 5
Light Commercial Vehicles | LCV-petrol | ADR79-05 | 5
Light Commercial Vehicles | LCV-diesel | ADR00-UNC | 5
Light Commercial Vehicles | LCV-diesel | ADR30 | 5
Light Commercial Vehicles | LCV-diesel | ADR70-00 | 5
Light Commercial Vehicles | LCV-diesel | ADR79-00 | 5
Light Commercial Vehicles | LCV-diesel | ADR79-01 | 5
Light Commercial Vehicles | LCV-diesel | ADR79-02 | 5
Light Commercial Vehicles | LCV-diesel | ADR79-03 | 5
Light Commercial Vehicles | LCV-diesel | ADR79-04 | 5
Light Commercial Vehicles | LCV-diesel | ADR79-05 | 5
Heavy Duty Trucks | MCV-petrol | ADR00-UNC | 5
Heavy Duty Trucks | MCV-diesel | ADR00-UNC | 5
Heavy Duty Trucks | MCV-diesel | ADR30 | 5
Heavy Duty Trucks | MCV-diesel | ADR70-00 | 5
Heavy Duty Trucks | MCV-diesel | ADR80-00 | 5
Heavy Duty Trucks | MCV-diesel | ADR80-02 | 5
Heavy Duty Trucks | MCV-diesel | ADR80-03 | 5
Heavy Duty Trucks | MCV-diesel | ADR80-04 | 5
Heavy Duty Trucks | MCV-diesel | ADR80-05 | 5
Heavy Duty Trucks | HCV-diesel | ADR00-UNC | 5
Heavy Duty Trucks | HCV-diesel | ADR30 | 5
Heavy Duty Trucks | HCV-diesel | ADR70-00 | 5
Heavy Duty Trucks | HCV-diesel | ADR80-00 | 5
Heavy Duty Trucks | HCV-diesel | ADR80-02 | 5
Heavy Duty Trucks | HCV-diesel | ADR80-03 | 5
Heavy Duty Trucks | HCV-diesel | ADR80-04 | 5
Heavy Duty Trucks | HCV-diesel | ADR80-05 | 5
Heavy Duty Trucks | AT-diesel | ADR00-UNC | 5
Heavy Duty Trucks | AT-diesel | ADR30 | 5
Heavy Duty Trucks | AT-diesel | ADR70-00 | 5
Heavy Duty Trucks | AT-diesel | ADR80-00 | 5
Heavy Duty Trucks | AT-diesel | ADR80-02 | 5
Heavy Duty Trucks | AT-diesel | ADR80-03 | 5
Heavy Duty Trucks | AT-diesel | ADR80-04 | 5
Heavy Duty Trucks | AT-diesel | ADR80-05 | 5
Heavy Duty Trucks | Autogas Trucks | ADR30 | 5
Heavy Duty Trucks | Autogas Trucks | ADR70-00 | 5
Heavy Duty Trucks | Autogas Trucks | ADR80-00 | 5
Heavy Duty Trucks | Autogas Trucks | ADR80-02 | 5
Heavy Duty Trucks | Autogas Trucks | ADR80-03 | 5
Heavy Duty Trucks | Autogas Trucks | ADR80-04 | 5
Heavy Duty Trucks | Autogas Trucks | ADR80-05 | 5
Buses | BUS-L-diesel | ADR00-UNC | 5
Buses | BUS-L-diesel | ADR30 | 5
Buses | BUS-L-diesel | ADR70-00 | 5
Buses | BUS-L-diesel | ADR80-00 | 5
Buses | BUS-L-diesel | ADR80-02 | 5
Buses | BUS-L-diesel | ADR80-03 | 5
Buses | BUS-L-diesel | ADR80-04 | 5
Buses | BUS-L-diesel | ADR80-05 | 5
Buses | BUS-H-diesel | ADR00-UNC | 5
Buses | BUS-H-diesel | ADR30 | 5
Buses | BUS-H-diesel | ADR70-00 | 5
Buses | BUS-H-diesel | ADR80-00 | 5
Buses | BUS-H-diesel | ADR80-02 | 5
Buses | BUS-H-diesel | ADR80-03 | 5
Buses | BUS-H-diesel | ADR80-04 | 5
Buses | BUS-H-diesel | ADR80-05 | 5
Mopeds | 2-stroke <50 cm³ | Conventional | 5
Mopeds | 2-stroke <50 cm³ | Mop - Euro I | 5
Mopeds | 2-stroke <50 cm³ | Mop - Euro II | 5
Mopeds | 2-stroke <50 cm³ | Mop - Euro III | 5
Mopeds | 4-stroke <50 cm³ | Conventional | 5
Mopeds | 4-stroke <50 cm³ | Mop - Euro I | 5
Mopeds | 4-stroke <50 cm³ | Mop - Euro II | 5
Mopeds | 4-stroke <50 cm³ | Mop - Euro III | 5
Motorcycles | 2-stroke >50 cm³ | Conventional | 5
Motorcycles | 2-stroke >50 cm³ | Mot - Euro I | 5
Motorcycles | 2-stroke >50 cm³ | Mot - Euro II | 5
Motorcycles | 2-stroke >50 cm³ | Mot - Euro III | 5
Motorcycles | 4-stroke <250 cm³ | Conventional | 5
Motorcycles | 4-stroke <250 cm³ | Mot - Euro I | 5
Motorcycles | 4-stroke <250 cm³ | Mot - Euro II | 5
Motorcycles | 4-stroke <250 cm³ | Mot - Euro III | 5
Motorcycles | 4-stroke 250 - 750 cm³ | Conventional | 5
Motorcycles | 4-stroke 250 - 750 cm³ | Mot - Euro I | 5
Motorcycles | 4-stroke 250 - 750 cm³ | Mot - Euro II | 5
Motorcycles | 4-stroke 250 - 750 cm³ | Mot - Euro III | 5
Motorcycles | 4-stroke >750 cm³ | Conventional | 5
Motorcycles | 4-stroke >750 cm³ | Mot - Euro I | 5
Motorcycles | 4-stroke >750 cm³ | Mot - Euro II | 5
Motorcycles | 4-stroke >750 cm³ | Mot - Euro III | 5

## Fuel_Tank_Size_lt
Sector | Subsector | Technology | 2010
Passenger Cars | PC-S-petrol | ADR00-UNC | 50
Passenger Cars | PC-S-petrol | ADR27 | 50
Passenger Cars | PC-S-petrol | ADR37-00 | 50
Passenger Cars | PC-S-petrol | ADR37-01 | 50
Passenger Cars | PC-S-petrol | ADR79-00 | 50
Passenger Cars | PC-S-petrol | ADR79-01 | 50
Passenger Cars | PC-S-petrol | ADR79-02 | 50
Passenger Cars | PC-S-petrol | ADR79-03 | 50
Passenger Cars | PC-S-petrol | ADR79-04 | 50
Passenger Cars | PC-S-petrol | ADR79-05 | 50
Passenger Cars | PC-M-petrol | ADR00-UNC | 65
Passenger Cars | PC-M-petrol | ADR27 | 65
Passenger Cars | PC-M-petrol | ADR37-00 | 65
Passenger Cars | PC-M-petrol | ADR37-01 | 65
Passenger Cars | PC-M-petrol | ADR79-00 | 65
Passenger Cars | PC-M-petrol | ADR79-01 | 65
Passenger Cars | PC-M-petrol | ADR79-02 | 65
Passenger Cars | PC-M-petrol | ADR79-03 | 65
Passenger Cars | PC-M-petrol | ADR79-04 | 65
Passenger Cars | PC-M-petrol | ADR79-05 | 65
Passenger Cars | PC-L-petrol | ADR00-UNC | 70
Passenger Cars | PC-L-petrol | ADR27 | 70
Passenger Cars | PC-L-petrol | ADR37-00 | 70
Passenger Cars | PC-L-petrol | ADR37-01 | 70
Passenger Cars | PC-L-petrol | ADR79-00 | 70
Passenger Cars | PC-L-petrol | ADR79-01 | 70
Passenger Cars | PC-L-petrol | ADR79-02 | 70
Passenger Cars | PC-L-petrol | ADR79-03 | 70
Passenger Cars | PC-L-petrol | ADR79-04 | 70
Passenger Cars | PC-L-petrol | ADR79-05 | 70
Passenger Cars | PC-S-E10 | ADR00-UNC | 50
Passenger Cars | PC-S-E10 | ADR27 | 50
Passenger Cars | PC-S-E10 | ADR37-00 | 50
Passenger Cars | PC-S-E10 | ADR37-01 | 50
Passenger Cars | PC-S-E10 | ADR79-00 | 50
Passenger Cars | PC-S-E10 | ADR79-01 | 50
Passenger Cars | PC-S-E10 | ADR79-02 | 50
Passenger Cars | PC-S-E10 | ADR79-03 | 50
Passenger Cars | PC-S-E10 | ADR79-04 | 50
Passenger Cars | PC-S-E10 | ADR79-05 | 50
Passenger Cars | PC-M-E10 | ADR00-UNC | 65
Passenger Cars | PC-M-E10 | ADR27 | 65
Passenger Cars | PC-M-E10 | ADR37-00 | 65
Passenger Cars | PC-M-E10 | ADR37-01 | 65
Passenger Cars | PC-M-E10 | ADR79-00 | 65
Passenger Cars | PC-M-E10 | ADR79-01 | 65
Passenger Cars | PC-M-E10 | ADR79-02 | 65
Passenger Cars | PC-M-E10 | ADR79-03 | 65
Passenger Cars | PC-M-E10 | ADR79-04 | 65
Passenger Cars | PC-M-E10 | ADR79-05 | 65
Passenger Cars | PC-L-E10 | ADR00-UNC | 70
Passenger Cars | PC-L-E10 | ADR27 | 70
Passenger Cars | PC-L-E10 | ADR37-00 | 70
Passenger Cars | PC-L-E10 | ADR37-01 | 70
Passenger Cars | PC-L-E10 | ADR79-00 | 70
Passenger Cars | PC-L-E10 | ADR79-01 | 70
Passenger Cars | PC-L-E10 | ADR79-02 | 70
Passenger Cars | PC-L-E10 | ADR79-03 | 70
Passenger Cars | PC-L-E10 | ADR79-04 | 70
Passenger Cars | PC-L-E10 | ADR79-05 | 70
SUV | SUV-C-petrol | ADR00-UNC | 65
SUV | SUV-C-petrol | ADR37-00 | 65
SUV | SUV-C-petrol | ADR37-01 | 65
SUV | SUV-C-petrol | ADR79-00 | 65
SUV | SUV-C-petrol | ADR79-01 | 65
SUV | SUV-C-petrol | ADR79-02 | 65
SUV | SUV-C-petrol | ADR79-03 | 65
SUV | SUV-C-petrol | ADR79-04 | 65
SUV | SUV-C-petrol | ADR79-05 | 65
SUV | SUV-L-petrol | ADR00-UNC | 75
SUV | SUV-L-petrol | ADR36 | 75
SUV | SUV-L-petrol | ADR37-00 | 75
SUV | SUV-L-petrol | ADR37-01 | 75
SUV | SUV-L-petrol | ADR79-00 | 75
SUV | SUV-L-petrol | ADR79-01 | 75
SUV | SUV-L-petrol | ADR79-02 | 75
SUV | SUV-L-petrol | ADR79-03 | 75
SUV | SUV-L-petrol | ADR79-04 | 75
SUV | SUV-L-petrol | ADR79-05 | 75
SUV | SUV-C-E10 | ADR00-UNC | 65
SUV | SUV-C-E10 | ADR37-00 | 65
SUV | SUV-C-E10 | ADR37-01 | 65
SUV | SUV-C-E10 | ADR79-00 | 65
SUV | SUV-C-E10 | ADR79-01 | 65
SUV | SUV-C-E10 | ADR79-02 | 65
SUV | SUV-C-E10 | ADR79-03 | 65
SUV | SUV-C-E10 | ADR79-04 | 65
SUV | SUV-C-E10 | ADR79-05 | 65
SUV | SUV-L-E10 | ADR00-UNC | 75
SUV | SUV-L-E10 | ADR36 | 75
SUV | SUV-L-E10 | ADR37-00 | 75
SUV | SUV-L-E10 | ADR37-01 | 75
SUV | SUV-L-E10 | ADR79-00 | 75
SUV | SUV-L-E10 | ADR79-01 | 75
SUV | SUV-L-E10 | ADR79-02 | 75
SUV | SUV-L-E10 | ADR79-03 | 75
SUV | SUV-L-E10 | ADR79-04 | 75
SUV | SUV-L-E10 | ADR79-05 | 75
Light Commercial Vehicles | LCV-petrol | ADR00-UNC | 75
Light Commercial Vehicles | LCV-petrol | ADR36 | 75
Light Commercial Vehicles | LCV-petrol | ADR37-00 | 75
Light Commercial Vehicles | LCV-petrol | ADR37-01 | 75
Light Commercial Vehicles | LCV-petrol | ADR79-00 | 75
Light Commercial Vehicles | LCV-petrol | ADR79-01 | 75
Light Commercial Vehicles | LCV-petrol | ADR79-02 | 75
Light Commercial Vehicles | LCV-petrol | ADR79-03 | 75
Light Commercial Vehicles | LCV-petrol | ADR79-04 | 75
Light Commercial Vehicles | LCV-petrol | ADR79-05 | 75
Mopeds | 2-stroke <50 cm³ | Conventional | 5
Mopeds | 2-stroke <50 cm³ | Mop - Euro I | 5
Mopeds | 2-stroke <50 cm³ | Mop - Euro II | 5
Mopeds | 2-stroke <50 cm³ | Mop - Euro III | 5
Mopeds | 4-stroke <50 cm³ | Conventional | 5
Mopeds | 4-stroke <50 cm³ | Mop - Euro I | 5
Mopeds | 4-stroke <50 cm³ | Mop - Euro II | 5
Mopeds | 4-stroke <50 cm³ | Mop - Euro III | 5
Motorcycles | 2-stroke >50 cm³ | Conventional | 8
Motorcycles | 2-stroke >50 cm³ | Mot - Euro I | 8
Motorcycles | 2-stroke >50 cm³ | Mot - Euro II | 8
Motorcycles | 2-stroke >50 cm³ | Mot - Euro III | 8
Motorcycles | 4-stroke <250 cm³ | Conventional | 10
Motorcycles | 4-stroke <250 cm³ | Mot - Euro I | 10
Motorcycles | 4-stroke <250 cm³ | Mot - Euro II | 10
Motorcycles | 4-stroke <250 cm³ | Mot - Euro III | 10
Motorcycles | 4-stroke 250 - 750 cm³ | Conventional | 18
Motorcycles | 4-stroke 250 - 750 cm³ | Mot - Euro I | 18
Motorcycles | 4-stroke 250 - 750 cm³ | Mot - Euro II | 18
Motorcycles | 4-stroke 250 - 750 cm³ | Mot - Euro III | 18
Motorcycles | 4-stroke >750 cm³ | Conventional | 20
Motorcycles | 4-stroke >750 cm³ | Mot - Euro I | 20
Motorcycles | 4-stroke >750 cm³ | Mot - Euro II | 20
Motorcycles | 4-stroke >750 cm³ | Mot - Euro III | 20

## Canister_Size
Sector | Subsector | Technology | 2010
Passenger Cars | PC-S-petrol | ADR00-UNC | N/A
Passenger Cars | PC-S-petrol | ADR27 | 0.38
Passenger Cars | PC-S-petrol | ADR37-00 | 0.43
Passenger Cars | PC-S-petrol | ADR37-01 | 1
Passenger Cars | PC-S-petrol | ADR79-00 | 1
Passenger Cars | PC-S-petrol | ADR79-01 | 1
Passenger Cars | PC-S-petrol | ADR79-02 | 1
Passenger Cars | PC-S-petrol | ADR79-03 | 1
Passenger Cars | PC-S-petrol | ADR79-04 | 1
Passenger Cars | PC-S-petrol | ADR79-05 | 1
Passenger Cars | PC-M-petrol | ADR00-UNC | N/A
Passenger Cars | PC-M-petrol | ADR27 | 0.43
Passenger Cars | PC-M-petrol | ADR37-00 | 0.43
Passenger Cars | PC-M-petrol | ADR37-01 | 1.25
Passenger Cars | PC-M-petrol | ADR79-00 | 2
Passenger Cars | PC-M-petrol | ADR79-01 | 2
Passenger Cars | PC-M-petrol | ADR79-02 | 2
Passenger Cars | PC-M-petrol | ADR79-03 | 2
Passenger Cars | PC-M-petrol | ADR79-04 | 2
Passenger Cars | PC-M-petrol | ADR79-05 | 2
Passenger Cars | PC-L-petrol | ADR00-UNC | N/A
Passenger Cars | PC-L-petrol | ADR27 | 0.5
Passenger Cars | PC-L-petrol | ADR37-00 | 0.54
Passenger Cars | PC-L-petrol | ADR37-01 | 1.25
Passenger Cars | PC-L-petrol | ADR79-00 | 2
Passenger Cars | PC-L-petrol | ADR79-01 | 2
Passenger Cars | PC-L-petrol | ADR79-02 | 2
Passenger Cars | PC-L-petrol | ADR79-03 | 2
Passenger Cars | PC-L-petrol | ADR79-04 | 2
Passenger Cars | PC-L-petrol | ADR79-05 | 2
Passenger Cars | PC-S-E10 | ADR00-UNC | N/A
Passenger Cars | PC-S-E10 | ADR27 | 0.38
Passenger Cars | PC-S-E10 | ADR37-00 | 0.43
Passenger Cars | PC-S-E10 | ADR37-01 | 1
Passenger Cars | PC-S-E10 | ADR79-00 | 1
Passenger Cars | PC-S-E10 | ADR79-01 | 1
Passenger Cars | PC-S-E10 | ADR79-02 | 1
Passenger Cars | PC-S-E10 | ADR79-03 | 1
Passenger Cars | PC-S-E10 | ADR79-04 | 1
Passenger Cars | PC-S-E10 | ADR79-05 | 1
Passenger Cars | PC-M-E10 | ADR00-UNC | N/A
Passenger Cars | PC-M-E10 | ADR27 | 0.43
Passenger Cars | PC-M-E10 | ADR37-00 | 0.43
Passenger Cars | PC-M-E10 | ADR37-01 | 1.25
Passenger Cars | PC-M-E10 | ADR79-00 | 2
Passenger Cars | PC-M-E10 | ADR79-01 | 2
Passenger Cars | PC-M-E10 | ADR79-02 | 2
Passenger Cars | PC-M-E10 | ADR79-03 | 2
Passenger Cars | PC-M-E10 | ADR79-04 | 2
Passenger Cars | PC-M-E10 | ADR79-05 | 2
Passenger Cars | PC-L-E10 | ADR00-UNC | N/A
Passenger Cars | PC-L-E10 | ADR27 | 0.5
Passenger Cars | PC-L-E10 | ADR37-00 | 0.54
Passenger Cars | PC-L-E10 | ADR37-01 | 1.25
Passenger Cars | PC-L-E10 | ADR79-00 | 2
Passenger Cars | PC-L-E10 | ADR79-01 | 2
Passenger Cars | PC-L-E10 | ADR79-02 | 2
Passenger Cars | PC-L-E10 | ADR79-03 | 2
Passenger Cars | PC-L-E10 | ADR79-04 | 2
Passenger Cars | PC-L-E10 | ADR79-05 | 2
SUV | SUV-C-petrol | ADR00-UNC | N/A
SUV | SUV-C-petrol | ADR37-00 | 0.77
SUV | SUV-C-petrol | ADR37-01 | 1.25
SUV | SUV-C-petrol | ADR79-00 | 2
SUV | SUV-C-petrol | ADR79-01 | 2
SUV | SUV-C-petrol | ADR79-02 | 2
SUV | SUV-C-petrol | ADR79-03 | 2
SUV | SUV-C-petrol | ADR79-04 | 2
SUV | SUV-C-petrol | ADR79-05 | 2
SUV | SUV-L-petrol | ADR00-UNC | N/A
SUV | SUV-L-petrol | ADR36 | 0.77
SUV | SUV-L-petrol | ADR37-00 | 0.77
SUV | SUV-L-petrol | ADR37-01 | 1.25
SUV | SUV-L-petrol | ADR79-00 | 2
SUV | SUV-L-petrol | ADR79-01 | 2
SUV | SUV-L-petrol | ADR79-02 | 2
SUV | SUV-L-petrol | ADR79-03 | 2
SUV | SUV-L-petrol | ADR79-04 | 2
SUV | SUV-L-petrol | ADR79-05 | 2
SUV | SUV-C-E10 | ADR00-UNC | N/A
SUV | SUV-C-E10 | ADR37-00 | 0.77
SUV | SUV-C-E10 | ADR37-01 | 1.25
SUV | SUV-C-E10 | ADR79-00 | 2
SUV | SUV-C-E10 | ADR79-01 | 2
SUV | SUV-C-E10 | ADR79-02 | 2
SUV | SUV-C-E10 | ADR79-03 | 2
SUV | SUV-C-E10 | ADR79-04 | 2
SUV | SUV-C-E10 | ADR79-05 | 2
SUV | SUV-L-E10 | ADR00-UNC | N/A
SUV | SUV-L-E10 | ADR36 | 0.77
SUV | SUV-L-E10 | ADR37-00 | 0.77
SUV | SUV-L-E10 | ADR37-01 | 1.25
SUV | SUV-L-E10 | ADR79-00 | 2
SUV | SUV-L-E10 | ADR79-01 | 2
SUV | SUV-L-E10 | ADR79-02 | 2
SUV | SUV-L-E10 | ADR79-03 | 2
SUV | SUV-L-E10 | ADR79-04 | 2
SUV | SUV-L-E10 | ADR79-05 | 2
Light Commercial Vehicles | LCV-petrol | ADR00-UNC | N/A
Light Commercial Vehicles | LCV-petrol | ADR36 | 0.77
Light Commercial Vehicles | LCV-petrol | ADR37-00 | 0.77
Light Commercial Vehicles | LCV-petrol | ADR37-01 | 1.25
Light Commercial Vehicles | LCV-petrol | ADR79-00 | 2
Light Commercial Vehicles | LCV-petrol | ADR79-01 | 2
Light Commercial Vehicles | LCV-petrol | ADR79-02 | 2
Light Commercial Vehicles | LCV-petrol | ADR79-03 | 2
Light Commercial Vehicles | LCV-petrol | ADR79-04 | 2
Light Commercial Vehicles | LCV-petrol | ADR79-05 | 2
Mopeds | 2-stroke <50 cm³ | Conventional | N/A
Mopeds | 2-stroke <50 cm³ | Mop - Euro I | N/A
Mopeds | 2-stroke <50 cm³ | Mop - Euro II | N/A
Mopeds | 2-stroke <50 cm³ | Mop - Euro III | N/A
Mopeds | 4-stroke <50 cm³ | Conventional | N/A
Mopeds | 4-stroke <50 cm³ | Mop - Euro I | N/A
Mopeds | 4-stroke <50 cm³ | Mop - Euro II | N/A
Mopeds | 4-stroke <50 cm³ | Mop - Euro III | N/A
Motorcycles | 2-stroke >50 cm³ | Conventional | N/A
Motorcycles | 2-stroke >50 cm³ | Mot - Euro I | N/A
Motorcycles | 2-stroke >50 cm³ | Mot - Euro II | N/A
Motorcycles | 2-stroke >50 cm³ | Mot - Euro III | 0.5
Motorcycles | 4-stroke <250 cm³ | Conventional | N/A
Motorcycles | 4-stroke <250 cm³ | Mot - Euro I | N/A
Motorcycles | 4-stroke <250 cm³ | Mot - Euro II | N/A
Motorcycles | 4-stroke <250 cm³ | Mot - Euro III | 0.5
Motorcycles | 4-stroke 250 - 750 cm³ | Conventional | N/A
Motorcycles | 4-stroke 250 - 750 cm³ | Mot - Euro I | N/A
Motorcycles | 4-stroke 250 - 750 cm³ | Mot - Euro II | N/A
Motorcycles | 4-stroke 250 - 750 cm³ | Mot - Euro III | 0.5
Motorcycles | 4-stroke >750 cm³ | Conventional | 0.5
Motorcycles | 4-stroke >750 cm³ | Mot - Euro I | 0.5
Motorcycles | 4-stroke >750 cm³ | Mot - Euro II | 0.5
Motorcycles | 4-stroke >750 cm³ | Mot - Euro III | 0.5

## Fuel_Injection_perc
Sector | Subsector | Technology | 2010
Passenger Cars | PC-S-petrol | ADR00-UNC | 1
Passenger Cars | PC-S-petrol | ADR27 | 6
Passenger Cars | PC-S-petrol | ADR37-00 | 33
Passenger Cars | PC-S-petrol | ADR37-01 | 100
Passenger Cars | PC-S-petrol | ADR79-00 | 100
Passenger Cars | PC-S-petrol | ADR79-01 | 100
Passenger Cars | PC-S-petrol | ADR79-02 | 100
Passenger Cars | PC-S-petrol | ADR79-03 | 100
Passenger Cars | PC-S-petrol | ADR79-04 | 100
Passenger Cars | PC-S-petrol | ADR79-05 | 100
Passenger Cars | PC-M-petrol | ADR00-UNC | 1
Passenger Cars | PC-M-petrol | ADR27 | 1
Passenger Cars | PC-M-petrol | ADR37-00 | 81
Passenger Cars | PC-M-petrol | ADR37-01 | 100
Passenger Cars | PC-M-petrol | ADR79-00 | 100
Passenger Cars | PC-M-petrol | ADR79-01 | 100
Passenger Cars | PC-M-petrol | ADR79-02 | 100
Passenger Cars | PC-M-petrol | ADR79-03 | 100
Passenger Cars | PC-M-petrol | ADR79-04 | 100
Passenger Cars | PC-M-petrol | ADR79-05 | 100
Passenger Cars | PC-L-petrol | ADR00-UNC | 1
Passenger Cars | PC-L-petrol | ADR27 | 8
Passenger Cars | PC-L-petrol | ADR37-00 | 90
Passenger Cars | PC-L-petrol | ADR37-01 | 100
Passenger Cars | PC-L-petrol | ADR79-00 | 100
Passenger Cars | PC-L-petrol | ADR79-01 | 100
Passenger Cars | PC-L-petrol | ADR79-02 | 100
Passenger Cars | PC-L-petrol | ADR79-03 | 100
Passenger Cars | PC-L-petrol | ADR79-04 | 100
Passenger Cars | PC-L-petrol | ADR79-05 | 100
Passenger Cars | PC-S-E10 | ADR00-UNC | 1
Passenger Cars | PC-S-E10 | ADR27 | 6
Passenger Cars | PC-S-E10 | ADR37-00 | 33
Passenger Cars | PC-S-E10 | ADR37-01 | 100
Passenger Cars | PC-S-E10 | ADR79-00 | 100
Passenger Cars | PC-S-E10 | ADR79-01 | 100
Passenger Cars | PC-S-E10 | ADR79-02 | 100
Passenger Cars | PC-S-E10 | ADR79-03 | 100
Passenger Cars | PC-S-E10 | ADR79-04 | 100
Passenger Cars | PC-S-E10 | ADR79-05 | 100
Passenger Cars | PC-M-E10 | ADR00-UNC | 1
Passenger Cars | PC-M-E10 | ADR27 | 1
Passenger Cars | PC-M-E10 | ADR37-00 | 81
Passenger Cars | PC-M-E10 | ADR37-01 | 100
Passenger Cars | PC-M-E10 | ADR79-00 | 100
Passenger Cars | PC-M-E10 | ADR79-01 | 100
Passenger Cars | PC-M-E10 | ADR79-02 | 100
Passenger Cars | PC-M-E10 | ADR79-03 | 100
Passenger Cars | PC-M-E10 | ADR79-04 | 100
Passenger Cars | PC-M-E10 | ADR79-05 | 100
Passenger Cars | PC-L-E10 | ADR00-UNC | 1
Passenger Cars | PC-L-E10 | ADR27 | 8
Passenger Cars | PC-L-E10 | ADR37-00 | 90
Passenger Cars | PC-L-E10 | ADR37-01 | 100
Passenger Cars | PC-L-E10 | ADR79-00 | 100
Passenger Cars | PC-L-E10 | ADR79-01 | 100
Passenger Cars | PC-L-E10 | ADR79-02 | 100
Passenger Cars | PC-L-E10 | ADR79-03 | 100
Passenger Cars | PC-L-E10 | ADR79-04 | 100
Passenger Cars | PC-L-E10 | ADR79-05 | 100
SUV | SUV-C-petrol | ADR00-UNC | 1
SUV | SUV-C-petrol | ADR37-00 | 100
SUV | SUV-C-petrol | ADR37-01 | 100
SUV | SUV-C-petrol | ADR79-00 | 100
SUV | SUV-C-petrol | ADR79-01 | 100
SUV | SUV-C-petrol | ADR79-02 | 100
SUV | SUV-C-petrol | ADR79-03 | 100
SUV | SUV-C-petrol | ADR79-04 | 100
SUV | SUV-C-petrol | ADR79-05 | 100
SUV | SUV-L-petrol | ADR00-UNC | 1
SUV | SUV-L-petrol | ADR36 | 100
SUV | SUV-L-petrol | ADR37-00 | 100
SUV | SUV-L-petrol | ADR37-01 | 100
SUV | SUV-L-petrol | ADR79-00 | 100
SUV | SUV-L-petrol | ADR79-01 | 100
SUV | SUV-L-petrol | ADR79-02 | 100
SUV | SUV-L-petrol | ADR79-03 | 100
SUV | SUV-L-petrol | ADR79-04 | 100
SUV | SUV-L-petrol | ADR79-05 | 100
SUV | SUV-C-E10 | ADR00-UNC | 1
SUV | SUV-C-E10 | ADR37-00 | 100
SUV | SUV-C-E10 | ADR37-01 | 100
SUV | SUV-C-E10 | ADR79-00 | 100
SUV | SUV-C-E10 | ADR79-01 | 100
SUV | SUV-C-E10 | ADR79-02 | 100
SUV | SUV-C-E10 | ADR79-03 | 100
SUV | SUV-C-E10 | ADR79-04 | 100
SUV | SUV-C-E10 | ADR79-05 | 100
SUV | SUV-L-E10 | ADR00-UNC | 1
SUV | SUV-L-E10 | ADR36 | 100
SUV | SUV-L-E10 | ADR37-00 | 100
SUV | SUV-L-E10 | ADR37-01 | 100
SUV | SUV-L-E10 | ADR79-00 | 100
SUV | SUV-L-E10 | ADR79-01 | 100
SUV | SUV-L-E10 | ADR79-02 | 100
SUV | SUV-L-E10 | ADR79-03 | 100
SUV | SUV-L-E10 | ADR79-04 | 100
SUV | SUV-L-E10 | ADR79-05 | 100
Light Commercial Vehicles | LCV-petrol | ADR00-UNC | 1
Light Commercial Vehicles | LCV-petrol | ADR36 | 88
Light Commercial Vehicles | LCV-petrol | ADR37-00 | 95
Light Commercial Vehicles | LCV-petrol | ADR37-01 | 100
Light Commercial Vehicles | LCV-petrol | ADR79-00 | 100
Light Commercial Vehicles | LCV-petrol | ADR79-01 | 100
Light Commercial Vehicles | LCV-petrol | ADR79-02 | 100
Light Commercial Vehicles | LCV-petrol | ADR79-03 | 100
Light Commercial Vehicles | LCV-petrol | ADR79-04 | 100
Light Commercial Vehicles | LCV-petrol | ADR79-05 | 100
Mopeds | 2-stroke <50 cm³ | Conventional | 0
Mopeds | 2-stroke <50 cm³ | Mop - Euro I | 0
Mopeds | 2-stroke <50 cm³ | Mop - Euro II | 0
Mopeds | 2-stroke <50 cm³ | Mop - Euro III | 0
Mopeds | 4-stroke <50 cm³ | Conventional | 0
Mopeds | 4-stroke <50 cm³ | Mop - Euro I | 0
Mopeds | 4-stroke <50 cm³ | Mop - Euro II | 0
Mopeds | 4-stroke <50 cm³ | Mop - Euro III | 0
Motorcycles | 2-stroke >50 cm³ | Conventional | 0
Motorcycles | 2-stroke >50 cm³ | Mot - Euro I | 0
Motorcycles | 2-stroke >50 cm³ | Mot - Euro II | 80
Motorcycles | 2-stroke >50 cm³ | Mot - Euro III | 100
Motorcycles | 4-stroke <250 cm³ | Conventional | 0
Motorcycles | 4-stroke <250 cm³ | Mot - Euro I | 0
Motorcycles | 4-stroke <250 cm³ | Mot - Euro II | 80
Motorcycles | 4-stroke <250 cm³ | Mot - Euro III | 100
Motorcycles | 4-stroke 250 - 750 cm³ | Conventional | 0
Motorcycles | 4-stroke 250 - 750 cm³ | Mot - Euro I | 0
Motorcycles | 4-stroke 250 - 750 cm³ | Mot - Euro II | 80
Motorcycles | 4-stroke 250 - 750 cm³ | Mot - Euro III | 100
Motorcycles | 4-stroke >750 cm³ | Conventional | 0
Motorcycles | 4-stroke >750 cm³ | Mot - Euro I | 0
Motorcycles | 4-stroke >750 cm³ | Mot - Euro II | 80
Motorcycles | 4-stroke >750 cm³ | Mot - Euro III | 100

## Evap_Control_perc
Sector | Subsector | Technology | 2010
Passenger Cars | PC-S-petrol | ADR00-UNC | 0
Passenger Cars | PC-S-petrol | ADR27 | 97
Passenger Cars | PC-S-petrol | ADR37-00 | 97
Passenger Cars | PC-S-petrol | ADR37-01 | 97
Passenger Cars | PC-S-petrol | ADR79-00 | 97
Passenger Cars | PC-S-petrol | ADR79-01 | 97
Passenger Cars | PC-S-petrol | ADR79-02 | 97
Passenger Cars | PC-S-petrol | ADR79-03 | 97
Passenger Cars | PC-S-petrol | ADR79-04 | 97
Passenger Cars | PC-S-petrol | ADR79-05 | 97
Passenger Cars | PC-M-petrol | ADR00-UNC | 0
Passenger Cars | PC-M-petrol | ADR27 | 97
Passenger Cars | PC-M-petrol | ADR37-00 | 97
Passenger Cars | PC-M-petrol | ADR37-01 | 97
Passenger Cars | PC-M-petrol | ADR79-00 | 97
Passenger Cars | PC-M-petrol | ADR79-01 | 97
Passenger Cars | PC-M-petrol | ADR79-02 | 97
Passenger Cars | PC-M-petrol | ADR79-03 | 97
Passenger Cars | PC-M-petrol | ADR79-04 | 97
Passenger Cars | PC-M-petrol | ADR79-05 | 97
Passenger Cars | PC-L-petrol | ADR00-UNC | 0
Passenger Cars | PC-L-petrol | ADR27 | 97
Passenger Cars | PC-L-petrol | ADR37-00 | 97
Passenger Cars | PC-L-petrol | ADR37-01 | 97
Passenger Cars | PC-L-petrol | ADR79-00 | 97
Passenger Cars | PC-L-petrol | ADR79-01 | 97
Passenger Cars | PC-L-petrol | ADR79-02 | 97
Passenger Cars | PC-L-petrol | ADR79-03 | 97
Passenger Cars | PC-L-petrol | ADR79-04 | 97
Passenger Cars | PC-L-petrol | ADR79-05 | 97
Passenger Cars | PC-S-E10 | ADR00-UNC | 0
Passenger Cars | PC-S-E10 | ADR27 | 97
Passenger Cars | PC-S-E10 | ADR37-00 | 97
Passenger Cars | PC-S-E10 | ADR37-01 | 97
Passenger Cars | PC-S-E10 | ADR79-00 | 97
Passenger Cars | PC-S-E10 | ADR79-01 | 97
Passenger Cars | PC-S-E10 | ADR79-02 | 97
Passenger Cars | PC-S-E10 | ADR79-03 | 97
Passenger Cars | PC-S-E10 | ADR79-04 | 97
Passenger Cars | PC-S-E10 | ADR79-05 | 97
Passenger Cars | PC-M-E10 | ADR00-UNC | 0
Passenger Cars | PC-M-E10 | ADR27 | 97
Passenger Cars | PC-M-E10 | ADR37-00 | 97
Passenger Cars | PC-M-E10 | ADR37-01 | 97
Passenger Cars | PC-M-E10 | ADR79-00 | 97
Passenger Cars | PC-M-E10 | ADR79-01 | 97
Passenger Cars | PC-M-E10 | ADR79-02 | 97
Passenger Cars | PC-M-E10 | ADR79-03 | 97
Passenger Cars | PC-M-E10 | ADR79-04 | 97
Passenger Cars | PC-M-E10 | ADR79-05 | 97
Passenger Cars | PC-L-E10 | ADR00-UNC | 0
Passenger Cars | PC-L-E10 | ADR27 | 97
Passenger Cars | PC-L-E10 | ADR37-00 | 97
Passenger Cars | PC-L-E10 | ADR37-01 | 97
Passenger Cars | PC-L-E10 | ADR79-00 | 97
Passenger Cars | PC-L-E10 | ADR79-01 | 97
Passenger Cars | PC-L-E10 | ADR79-02 | 97
Passenger Cars | PC-L-E10 | ADR79-03 | 97
Passenger Cars | PC-L-E10 | ADR79-04 | 97
Passenger Cars | PC-L-E10 | ADR79-05 | 97
SUV | SUV-C-petrol | ADR00-UNC | 0
SUV | SUV-C-petrol | ADR37-00 | 97
SUV | SUV-C-petrol | ADR37-01 | 97
SUV | SUV-C-petrol | ADR79-00 | 97
SUV | SUV-C-petrol | ADR79-01 | 97
SUV | SUV-C-petrol | ADR79-02 | 97
SUV | SUV-C-petrol | ADR79-03 | 97
SUV | SUV-C-petrol | ADR79-04 | 97
SUV | SUV-C-petrol | ADR79-05 | 97
SUV | SUV-L-petrol | ADR00-UNC | 0
SUV | SUV-L-petrol | ADR36 | 97
SUV | SUV-L-petrol | ADR37-00 | 97
SUV | SUV-L-petrol | ADR37-01 | 97
SUV | SUV-L-petrol | ADR79-00 | 97
SUV | SUV-L-petrol | ADR79-01 | 97
SUV | SUV-L-petrol | ADR79-02 | 97
SUV | SUV-L-petrol | ADR79-03 | 97
SUV | SUV-L-petrol | ADR79-04 | 97
SUV | SUV-L-petrol | ADR79-05 | 97
SUV | SUV-C-E10 | ADR00-UNC | 0
SUV | SUV-C-E10 | ADR37-00 | 97
SUV | SUV-C-E10 | ADR37-01 | 97
SUV | SUV-C-E10 | ADR79-00 | 97
SUV | SUV-C-E10 | ADR79-01 | 97
SUV | SUV-C-E10 | ADR79-02 | 97
SUV | SUV-C-E10 | ADR79-03 | 97
SUV | SUV-C-E10 | ADR79-04 | 97
SUV | SUV-C-E10 | ADR79-05 | 97
SUV | SUV-L-E10 | ADR00-UNC | 0
SUV | SUV-L-E10 | ADR36 | 97
SUV | SUV-L-E10 | ADR37-00 | 97
SUV | SUV-L-E10 | ADR37-01 | 97
SUV | SUV-L-E10 | ADR79-00 | 97
SUV | SUV-L-E10 | ADR79-01 | 97
SUV | SUV-L-E10 | ADR79-02 | 97
SUV | SUV-L-E10 | ADR79-03 | 97
SUV | SUV-L-E10 | ADR79-04 | 97
SUV | SUV-L-E10 | ADR79-05 | 97
Light Commercial Vehicles | LCV-petrol | ADR00-UNC | 0
Light Commercial Vehicles | LCV-petrol | ADR36 | 97
Light Commercial Vehicles | LCV-petrol | ADR37-00 | 97
Light Commercial Vehicles | LCV-petrol | ADR37-01 | 97
Light Commercial Vehicles | LCV-petrol | ADR79-00 | 97
Light Commercial Vehicles | LCV-petrol | ADR79-01 | 97
Light Commercial Vehicles | LCV-petrol | ADR79-02 | 97
Light Commercial Vehicles | LCV-petrol | ADR79-03 | 97
Light Commercial Vehicles | LCV-petrol | ADR79-04 | 97
Light Commercial Vehicles | LCV-petrol | ADR79-05 | 97
Mopeds | 2-stroke <50 cm³ | Conventional | 0
Mopeds | 2-stroke <50 cm³ | Mop - Euro I | 0
Mopeds | 2-stroke <50 cm³ | Mop - Euro II | 0
Mopeds | 2-stroke <50 cm³ | Mop - Euro III | 0
Mopeds | 4-stroke <50 cm³ | Conventional | 0
Mopeds | 4-stroke <50 cm³ | Mop - Euro I | 0
Mopeds | 4-stroke <50 cm³ | Mop - Euro II | 0
Mopeds | 4-stroke <50 cm³ | Mop - Euro III | 0
Motorcycles | 2-stroke >50 cm³ | Conventional | 0
Motorcycles | 2-stroke >50 cm³ | Mot - Euro I | 0
Motorcycles | 2-stroke >50 cm³ | Mot - Euro II | 0
Motorcycles | 2-stroke >50 cm³ | Mot - Euro III | 10
Motorcycles | 4-stroke <250 cm³ | Conventional | 0
Motorcycles | 4-stroke <250 cm³ | Mot - Euro I | 0
Motorcycles | 4-stroke <250 cm³ | Mot - Euro II | 0
Motorcycles | 4-stroke <250 cm³ | Mot - Euro III | 10
Motorcycles | 4-stroke 250 - 750 cm³ | Conventional | 0
Motorcycles | 4-stroke 250 - 750 cm³ | Mot - Euro I | 0
Motorcycles | 4-stroke 250 - 750 cm³ | Mot - Euro II | 0
Motorcycles | 4-stroke 250 - 750 cm³ | Mot - Euro III | 10
Motorcycles | 4-stroke >750 cm³ | Conventional | 0
Motorcycles | 4-stroke >750 cm³ | Mot - Euro I | 0
Motorcycles | 4-stroke >750 cm³ | Mot - Euro II | 0
Motorcycles | 4-stroke >750 cm³ | Mot - Euro III | 10

## Evap_U_Share_perc
Sector | Subsector | Technology | 2010
Passenger Cars | PC-S-petrol | ADR00-UNC | 90
Passenger Cars | PC-S-petrol | ADR27 | 90
Passenger Cars | PC-S-petrol | ADR37-00 | 90
Passenger Cars | PC-S-petrol | ADR37-01 | 90
Passenger Cars | PC-S-petrol | ADR79-00 | 90
Passenger Cars | PC-S-petrol | ADR79-01 | 90
Passenger Cars | PC-S-petrol | ADR79-02 | 90
Passenger Cars | PC-S-petrol | ADR79-03 | 90
Passenger Cars | PC-S-petrol | ADR79-04 | 90
Passenger Cars | PC-S-petrol | ADR79-05 | 90
Passenger Cars | PC-M-petrol | ADR00-UNC | 90
Passenger Cars | PC-M-petrol | ADR27 | 90
Passenger Cars | PC-M-petrol | ADR37-00 | 90
Passenger Cars | PC-M-petrol | ADR37-01 | 90
Passenger Cars | PC-M-petrol | ADR79-00 | 90
Passenger Cars | PC-M-petrol | ADR79-01 | 90
Passenger Cars | PC-M-petrol | ADR79-02 | 90
Passenger Cars | PC-M-petrol | ADR79-03 | 90
Passenger Cars | PC-M-petrol | ADR79-04 | 90
Passenger Cars | PC-M-petrol | ADR79-05 | 90
Passenger Cars | PC-L-petrol | ADR00-UNC | 90
Passenger Cars | PC-L-petrol | ADR27 | 90
Passenger Cars | PC-L-petrol | ADR37-00 | 90
Passenger Cars | PC-L-petrol | ADR37-01 | 90
Passenger Cars | PC-L-petrol | ADR79-00 | 90
Passenger Cars | PC-L-petrol | ADR79-01 | 90
Passenger Cars | PC-L-petrol | ADR79-02 | 90
Passenger Cars | PC-L-petrol | ADR79-03 | 90
Passenger Cars | PC-L-petrol | ADR79-04 | 90
Passenger Cars | PC-L-petrol | ADR79-05 | 90
Passenger Cars | PC-S-E10 | ADR00-UNC | 90
Passenger Cars | PC-S-E10 | ADR27 | 90
Passenger Cars | PC-S-E10 | ADR37-00 | 90
Passenger Cars | PC-S-E10 | ADR37-01 | 90
Passenger Cars | PC-S-E10 | ADR79-00 | 90
Passenger Cars | PC-S-E10 | ADR79-01 | 90
Passenger Cars | PC-S-E10 | ADR79-02 | 90
Passenger Cars | PC-S-E10 | ADR79-03 | 90
Passenger Cars | PC-S-E10 | ADR79-04 | 90
Passenger Cars | PC-S-E10 | ADR79-05 | 90
Passenger Cars | PC-M-E10 | ADR00-UNC | 90
Passenger Cars | PC-M-E10 | ADR27 | 90
Passenger Cars | PC-M-E10 | ADR37-00 | 90
Passenger Cars | PC-M-E10 | ADR37-01 | 90
Passenger Cars | PC-M-E10 | ADR79-00 | 90
Passenger Cars | PC-M-E10 | ADR79-01 | 90
Passenger Cars | PC-M-E10 | ADR79-02 | 90
Passenger Cars | PC-M-E10 | ADR79-03 | 90
Passenger Cars | PC-M-E10 | ADR79-04 | 90
Passenger Cars | PC-M-E10 | ADR79-05 | 90
Passenger Cars | PC-L-E10 | ADR00-UNC | 90
Passenger Cars | PC-L-E10 | ADR27 | 90
Passenger Cars | PC-L-E10 | ADR37-00 | 90
Passenger Cars | PC-L-E10 | ADR37-01 | 90
Passenger Cars | PC-L-E10 | ADR79-00 | 90
Passenger Cars | PC-L-E10 | ADR79-01 | 90
Passenger Cars | PC-L-E10 | ADR79-02 | 90
Passenger Cars | PC-L-E10 | ADR79-03 | 90
Passenger Cars | PC-L-E10 | ADR79-04 | 90
Passenger Cars | PC-L-E10 | ADR79-05 | 90
SUV | SUV-C-petrol | ADR00-UNC | 90
SUV | SUV-C-petrol | ADR37-00 | 90
SUV | SUV-C-petrol | ADR37-01 | 90
SUV | SUV-C-petrol | ADR79-00 | 90
SUV | SUV-C-petrol | ADR79-01 | 90
SUV | SUV-C-petrol | ADR79-02 | 90
SUV | SUV-C-petrol | ADR79-03 | 90
SUV | SUV-C-petrol | ADR79-04 | 90
SUV | SUV-C-petrol | ADR79-05 | 90
SUV | SUV-L-petrol | ADR00-UNC | 90
SUV | SUV-L-petrol | ADR36 | 90
SUV | SUV-L-petrol | ADR37-00 | 90
SUV | SUV-L-petrol | ADR37-01 | 90
SUV | SUV-L-petrol | ADR79-00 | 90
SUV | SUV-L-petrol | ADR79-01 | 90
SUV | SUV-L-petrol | ADR79-02 | 90
SUV | SUV-L-petrol | ADR79-03 | 90
SUV | SUV-L-petrol | ADR79-04 | 90
SUV | SUV-L-petrol | ADR79-05 | 90
SUV | SUV-C-E10 | ADR00-UNC | 90
SUV | SUV-C-E10 | ADR37-00 | 90
SUV | SUV-C-E10 | ADR37-01 | 90
SUV | SUV-C-E10 | ADR79-00 | 90
SUV | SUV-C-E10 | ADR79-01 | 90
SUV | SUV-C-E10 | ADR79-02 | 90
SUV | SUV-C-E10 | ADR79-03 | 90
SUV | SUV-C-E10 | ADR79-04 | 90
SUV | SUV-C-E10 | ADR79-05 | 90
SUV | SUV-L-E10 | ADR00-UNC | 90
SUV | SUV-L-E10 | ADR36 | 90
SUV | SUV-L-E10 | ADR37-00 | 90
SUV | SUV-L-E10 | ADR37-01 | 90
SUV | SUV-L-E10 | ADR79-00 | 90
SUV | SUV-L-E10 | ADR79-01 | 90
SUV | SUV-L-E10 | ADR79-02 | 90
SUV | SUV-L-E10 | ADR79-03 | 90
SUV | SUV-L-E10 | ADR79-04 | 90
SUV | SUV-L-E10 | ADR79-05 | 90
Light Commercial Vehicles | LCV-petrol | ADR00-UNC | 90
Light Commercial Vehicles | LCV-petrol | ADR36 | 90
Light Commercial Vehicles | LCV-petrol | ADR37-00 | 90
Light Commercial Vehicles | LCV-petrol | ADR37-01 | 90
Light Commercial Vehicles | LCV-petrol | ADR79-00 | 90
Light Commercial Vehicles | LCV-petrol | ADR79-01 | 90
Light Commercial Vehicles | LCV-petrol | ADR79-02 | 90
Light Commercial Vehicles | LCV-petrol | ADR79-03 | 90
Light Commercial Vehicles | LCV-petrol | ADR79-04 | 90
Light Commercial Vehicles | LCV-petrol | ADR79-05 | 90
Mopeds | 2-stroke <50 cm³ | Conventional | 90
Mopeds | 2-stroke <50 cm³ | Mop - Euro I | 90
Mopeds | 2-stroke <50 cm³ | Mop - Euro II | 90
Mopeds | 2-stroke <50 cm³ | Mop - Euro III | 90
Mopeds | 4-stroke <50 cm³ | Conventional | 90
Mopeds | 4-stroke <50 cm³ | Mop - Euro I | 90
Mopeds | 4-stroke <50 cm³ | Mop - Euro II | 90
Mopeds | 4-stroke <50 cm³ | Mop - Euro III | 90
Motorcycles | 2-stroke >50 cm³ | Conventional | 90
Motorcycles | 2-stroke >50 cm³ | Mot - Euro I | 90
Motorcycles | 2-stroke >50 cm³ | Mot - Euro II | 90
Motorcycles | 2-stroke >50 cm³ | Mot - Euro III | 90
Motorcycles | 4-stroke <250 cm³ | Conventional | 90
Motorcycles | 4-stroke <250 cm³ | Mot - Euro I | 90
Motorcycles | 4-stroke <250 cm³ | Mot - Euro II | 90
Motorcycles | 4-stroke <250 cm³ | Mot - Euro III | 90
Motorcycles | 4-stroke 250 - 750 cm³ | Conventional | 90
Motorcycles | 4-stroke 250 - 750 cm³ | Mot - Euro I | 90
Motorcycles | 4-stroke 250 - 750 cm³ | Mot - Euro II | 90
Motorcycles | 4-stroke 250 - 750 cm³ | Mot - Euro III | 90
Motorcycles | 4-stroke >750 cm³ | Conventional | 90
Motorcycles | 4-stroke >750 cm³ | Mot - Euro I | 90
Motorcycles | 4-stroke >750 cm³ | Mot - Euro II | 90
Motorcycles | 4-stroke >750 cm³ | Mot - Euro III | 90

## Evap_R_Share_perc
Sector | Subsector | Technology | 2010
Passenger Cars | PC-S-petrol | ADR00-UNC | 10
Passenger Cars | PC-S-petrol | ADR27 | 10
Passenger Cars | PC-S-petrol | ADR37-00 | 10
Passenger Cars | PC-S-petrol | ADR37-01 | 10
Passenger Cars | PC-S-petrol | ADR79-00 | 10
Passenger Cars | PC-S-petrol | ADR79-01 | 10
Passenger Cars | PC-S-petrol | ADR79-02 | 10
Passenger Cars | PC-S-petrol | ADR79-03 | 10
Passenger Cars | PC-S-petrol | ADR79-04 | 10
Passenger Cars | PC-S-petrol | ADR79-05 | 10
Passenger Cars | PC-M-petrol | ADR00-UNC | 10
Passenger Cars | PC-M-petrol | ADR27 | 10
Passenger Cars | PC-M-petrol | ADR37-00 | 10
Passenger Cars | PC-M-petrol | ADR37-01 | 10
Passenger Cars | PC-M-petrol | ADR79-00 | 10
Passenger Cars | PC-M-petrol | ADR79-01 | 10
Passenger Cars | PC-M-petrol | ADR79-02 | 10
Passenger Cars | PC-M-petrol | ADR79-03 | 10
Passenger Cars | PC-M-petrol | ADR79-04 | 10
Passenger Cars | PC-M-petrol | ADR79-05 | 10
Passenger Cars | PC-L-petrol | ADR00-UNC | 10
Passenger Cars | PC-L-petrol | ADR27 | 10
Passenger Cars | PC-L-petrol | ADR37-00 | 10
Passenger Cars | PC-L-petrol | ADR37-01 | 10
Passenger Cars | PC-L-petrol | ADR79-00 | 10
Passenger Cars | PC-L-petrol | ADR79-01 | 10
Passenger Cars | PC-L-petrol | ADR79-02 | 10
Passenger Cars | PC-L-petrol | ADR79-03 | 10
Passenger Cars | PC-L-petrol | ADR79-04 | 10
Passenger Cars | PC-L-petrol | ADR79-05 | 10
Passenger Cars | PC-S-E10 | ADR00-UNC | 10
Passenger Cars | PC-S-E10 | ADR27 | 10
Passenger Cars | PC-S-E10 | ADR37-00 | 10
Passenger Cars | PC-S-E10 | ADR37-01 | 10
Passenger Cars | PC-S-E10 | ADR79-00 | 10
Passenger Cars | PC-S-E10 | ADR79-01 | 10
Passenger Cars | PC-S-E10 | ADR79-02 | 10
Passenger Cars | PC-S-E10 | ADR79-03 | 10
Passenger Cars | PC-S-E10 | ADR79-04 | 10
Passenger Cars | PC-S-E10 | ADR79-05 | 10
Passenger Cars | PC-M-E10 | ADR00-UNC | 10
Passenger Cars | PC-M-E10 | ADR27 | 10
Passenger Cars | PC-M-E10 | ADR37-00 | 10
Passenger Cars | PC-M-E10 | ADR37-01 | 10
Passenger Cars | PC-M-E10 | ADR79-00 | 10
Passenger Cars | PC-M-E10 | ADR79-01 | 10
Passenger Cars | PC-M-E10 | ADR79-02 | 10
Passenger Cars | PC-M-E10 | ADR79-03 | 10
Passenger Cars | PC-M-E10 | ADR79-04 | 10
Passenger Cars | PC-M-E10 | ADR79-05 | 10
Passenger Cars | PC-L-E10 | ADR00-UNC | 10
Passenger Cars | PC-L-E10 | ADR27 | 10
Passenger Cars | PC-L-E10 | ADR37-00 | 10
Passenger Cars | PC-L-E10 | ADR37-01 | 10
Passenger Cars | PC-L-E10 | ADR79-00 | 10
Passenger Cars | PC-L-E10 | ADR79-01 | 10
Passenger Cars | PC-L-E10 | ADR79-02 | 10
Passenger Cars | PC-L-E10 | ADR79-03 | 10
Passenger Cars | PC-L-E10 | ADR79-04 | 10
Passenger Cars | PC-L-E10 | ADR79-05 | 10
SUV | SUV-C-petrol | ADR00-UNC | 10
SUV | SUV-C-petrol | ADR37-00 | 10
SUV | SUV-C-petrol | ADR37-01 | 10
SUV | SUV-C-petrol | ADR79-00 | 10
SUV | SUV-C-petrol | ADR79-01 | 10
SUV | SUV-C-petrol | ADR79-02 | 10
SUV | SUV-C-petrol | ADR79-03 | 10
SUV | SUV-C-petrol | ADR79-04 | 10
SUV | SUV-C-petrol | ADR79-05 | 10
SUV | SUV-L-petrol | ADR00-UNC | 10
SUV | SUV-L-petrol | ADR36 | 10
SUV | SUV-L-petrol | ADR37-00 | 10
SUV | SUV-L-petrol | ADR37-01 | 10
SUV | SUV-L-petrol | ADR79-00 | 10
SUV | SUV-L-petrol | ADR79-01 | 10
SUV | SUV-L-petrol | ADR79-02 | 10
SUV | SUV-L-petrol | ADR79-03 | 10
SUV | SUV-L-petrol | ADR79-04 | 10
SUV | SUV-L-petrol | ADR79-05 | 10
SUV | SUV-C-E10 | ADR00-UNC | 10
SUV | SUV-C-E10 | ADR37-00 | 10
SUV | SUV-C-E10 | ADR37-01 | 10
SUV | SUV-C-E10 | ADR79-00 | 10
SUV | SUV-C-E10 | ADR79-01 | 10
SUV | SUV-C-E10 | ADR79-02 | 10
SUV | SUV-C-E10 | ADR79-03 | 10
SUV | SUV-C-E10 | ADR79-04 | 10
SUV | SUV-C-E10 | ADR79-05 | 10
SUV | SUV-L-E10 | ADR00-UNC | 10
SUV | SUV-L-E10 | ADR36 | 10
SUV | SUV-L-E10 | ADR37-00 | 10
SUV | SUV-L-E10 | ADR37-01 | 10
SUV | SUV-L-E10 | ADR79-00 | 10
SUV | SUV-L-E10 | ADR79-01 | 10
SUV | SUV-L-E10 | ADR79-02 | 10
SUV | SUV-L-E10 | ADR79-03 | 10
SUV | SUV-L-E10 | ADR79-04 | 10
SUV | SUV-L-E10 | ADR79-05 | 10
Light Commercial Vehicles | LCV-petrol | ADR00-UNC | 10
Light Commercial Vehicles | LCV-petrol | ADR36 | 10
Light Commercial Vehicles | LCV-petrol | ADR37-00 | 10
Light Commercial Vehicles | LCV-petrol | ADR37-01 | 10
Light Commercial Vehicles | LCV-petrol | ADR79-00 | 10
Light Commercial Vehicles | LCV-petrol | ADR79-01 | 10
Light Commercial Vehicles | LCV-petrol | ADR79-02 | 10
Light Commercial Vehicles | LCV-petrol | ADR79-03 | 10
Light Commercial Vehicles | LCV-petrol | ADR79-04 | 10
Light Commercial Vehicles | LCV-petrol | ADR79-05 | 10
Mopeds | 2-stroke <50 cm³ | Conventional | 10
Mopeds | 2-stroke <50 cm³ | Mop - Euro I | 10
Mopeds | 2-stroke <50 cm³ | Mop - Euro II | 10
Mopeds | 2-stroke <50 cm³ | Mop - Euro III | 10
Mopeds | 4-stroke <50 cm³ | Conventional | 10
Mopeds | 4-stroke <50 cm³ | Mop - Euro I | 10
Mopeds | 4-stroke <50 cm³ | Mop - Euro II | 10
Mopeds | 4-stroke <50 cm³ | Mop - Euro III | 10
Motorcycles | 2-stroke >50 cm³ | Conventional | 10
Motorcycles | 2-stroke >50 cm³ | Mot - Euro I | 10
Motorcycles | 2-stroke >50 cm³ | Mot - Euro II | 10
Motorcycles | 2-stroke >50 cm³ | Mot - Euro III | 10
Motorcycles | 4-stroke <250 cm³ | Conventional | 10
Motorcycles | 4-stroke <250 cm³ | Mot - Euro I | 10
Motorcycles | 4-stroke <250 cm³ | Mot - Euro II | 10
Motorcycles | 4-stroke <250 cm³ | Mot - Euro III | 10
Motorcycles | 4-stroke 250 - 750 cm³ | Conventional | 10
Motorcycles | 4-stroke 250 - 750 cm³ | Mot - Euro I | 10
Motorcycles | 4-stroke 250 - 750 cm³ | Mot - Euro II | 10
Motorcycles | 4-stroke 250 - 750 cm³ | Mot - Euro III | 10
Motorcycles | 4-stroke >750 cm³ | Conventional | 10
Motorcycles | 4-stroke >750 cm³ | Mot - Euro I | 10
Motorcycles | 4-stroke >750 cm³ | Mot - Euro II | 10
Motorcycles | 4-stroke >750 cm³ | Mot - Euro III | 10

## Evap_H_Share_perc
Sector | Subsector | Technology | 2010
Passenger Cars | PC-S-petrol | ADR00-UNC | 0
Passenger Cars | PC-S-petrol | ADR27 | 0
Passenger Cars | PC-S-petrol | ADR37-00 | 0
Passenger Cars | PC-S-petrol | ADR37-01 | 0
Passenger Cars | PC-S-petrol | ADR79-00 | 0
Passenger Cars | PC-S-petrol | ADR79-01 | 0
Passenger Cars | PC-S-petrol | ADR79-02 | 0
Passenger Cars | PC-S-petrol | ADR79-03 | 0
Passenger Cars | PC-S-petrol | ADR79-04 | 0
Passenger Cars | PC-S-petrol | ADR79-05 | 0
Passenger Cars | PC-M-petrol | ADR00-UNC | 0
Passenger Cars | PC-M-petrol | ADR27 | 0
Passenger Cars | PC-M-petrol | ADR37-00 | 0
Passenger Cars | PC-M-petrol | ADR37-01 | 0
Passenger Cars | PC-M-petrol | ADR79-00 | 0
Passenger Cars | PC-M-petrol | ADR79-01 | 0
Passenger Cars | PC-M-petrol | ADR79-02 | 0
Passenger Cars | PC-M-petrol | ADR79-03 | 0
Passenger Cars | PC-M-petrol | ADR79-04 | 0
Passenger Cars | PC-M-petrol | ADR79-05 | 0
Passenger Cars | PC-L-petrol | ADR00-UNC | 0
Passenger Cars | PC-L-petrol | ADR27 | 0
Passenger Cars | PC-L-petrol | ADR37-00 | 0
Passenger Cars | PC-L-petrol | ADR37-01 | 0
Passenger Cars | PC-L-petrol | ADR79-00 | 0
Passenger Cars | PC-L-petrol | ADR79-01 | 0
Passenger Cars | PC-L-petrol | ADR79-02 | 0
Passenger Cars | PC-L-petrol | ADR79-03 | 0
Passenger Cars | PC-L-petrol | ADR79-04 | 0
Passenger Cars | PC-L-petrol | ADR79-05 | 0
Passenger Cars | PC-S-E10 | ADR00-UNC | 0
Passenger Cars | PC-S-E10 | ADR27 | 0
Passenger Cars | PC-S-E10 | ADR37-00 | 0
Passenger Cars | PC-S-E10 | ADR37-01 | 0
Passenger Cars | PC-S-E10 | ADR79-00 | 0
Passenger Cars | PC-S-E10 | ADR79-01 | 0
Passenger Cars | PC-S-E10 | ADR79-02 | 0
Passenger Cars | PC-S-E10 | ADR79-03 | 0
Passenger Cars | PC-S-E10 | ADR79-04 | 0
Passenger Cars | PC-S-E10 | ADR79-05 | 0
Passenger Cars | PC-M-E10 | ADR00-UNC | 0
Passenger Cars | PC-M-E10 | ADR27 | 0
Passenger Cars | PC-M-E10 | ADR37-00 | 0
Passenger Cars | PC-M-E10 | ADR37-01 | 0
Passenger Cars | PC-M-E10 | ADR79-00 | 0
Passenger Cars | PC-M-E10 | ADR79-01 | 0
Passenger Cars | PC-M-E10 | ADR79-02 | 0
Passenger Cars | PC-M-E10 | ADR79-03 | 0
Passenger Cars | PC-M-E10 | ADR79-04 | 0
Passenger Cars | PC-M-E10 | ADR79-05 | 0
Passenger Cars | PC-L-E10 | ADR00-UNC | 0
Passenger Cars | PC-L-E10 | ADR27 | 0
Passenger Cars | PC-L-E10 | ADR37-00 | 0
Passenger Cars | PC-L-E10 | ADR37-01 | 0
Passenger Cars | PC-L-E10 | ADR79-00 | 0
Passenger Cars | PC-L-E10 | ADR79-01 | 0
Passenger Cars | PC-L-E10 | ADR79-02 | 0
Passenger Cars | PC-L-E10 | ADR79-03 | 0
Passenger Cars | PC-L-E10 | ADR79-04 | 0
Passenger Cars | PC-L-E10 | ADR79-05 | 0
SUV | SUV-C-petrol | ADR00-UNC | 0
SUV | SUV-C-petrol | ADR37-00 | 0
SUV | SUV-C-petrol | ADR37-01 | 0
SUV | SUV-C-petrol | ADR79-00 | 0
SUV | SUV-C-petrol | ADR79-01 | 0
SUV | SUV-C-petrol | ADR79-02 | 0
SUV | SUV-C-petrol | ADR79-03 | 0
SUV | SUV-C-petrol | ADR79-04 | 0
SUV | SUV-C-petrol | ADR79-05 | 0
SUV | SUV-L-petrol | ADR00-UNC | 0
SUV | SUV-L-petrol | ADR36 | 0
SUV | SUV-L-petrol | ADR37-00 | 0
SUV | SUV-L-petrol | ADR37-01 | 0
SUV | SUV-L-petrol | ADR79-00 | 0
SUV | SUV-L-petrol | ADR79-01 | 0
SUV | SUV-L-petrol | ADR79-02 | 0
SUV | SUV-L-petrol | ADR79-03 | 0
SUV | SUV-L-petrol | ADR79-04 | 0
SUV | SUV-L-petrol | ADR79-05 | 0
SUV | SUV-C-E10 | ADR00-UNC | 0
SUV | SUV-C-E10 | ADR37-00 | 0
SUV | SUV-C-E10 | ADR37-01 | 0
SUV | SUV-C-E10 | ADR79-00 | 0
SUV | SUV-C-E10 | ADR79-01 | 0
SUV | SUV-C-E10 | ADR79-02 | 0
SUV | SUV-C-E10 | ADR79-03 | 0
SUV | SUV-C-E10 | ADR79-04 | 0
SUV | SUV-C-E10 | ADR79-05 | 0
SUV | SUV-L-E10 | ADR00-UNC | 0
SUV | SUV-L-E10 | ADR36 | 0
SUV | SUV-L-E10 | ADR37-00 | 0
SUV | SUV-L-E10 | ADR37-01 | 0
SUV | SUV-L-E10 | ADR79-00 | 0
SUV | SUV-L-E10 | ADR79-01 | 0
SUV | SUV-L-E10 | ADR79-02 | 0
SUV | SUV-L-E10 | ADR79-03 | 0
SUV | SUV-L-E10 | ADR79-04 | 0
SUV | SUV-L-E10 | ADR79-05 | 0
Light Commercial Vehicles | LCV-petrol | ADR00-UNC | 0
Light Commercial Vehicles | LCV-petrol | ADR36 | 0
Light Commercial Vehicles | LCV-petrol | ADR37-00 | 0
Light Commercial Vehicles | LCV-petrol | ADR37-01 | 0
Light Commercial Vehicles | LCV-petrol | ADR79-00 | 0
Light Commercial Vehicles | LCV-petrol | ADR79-01 | 0
Light Commercial Vehicles | LCV-petrol | ADR79-02 | 0
Light Commercial Vehicles | LCV-petrol | ADR79-03 | 0
Light Commercial Vehicles | LCV-petrol | ADR79-04 | 0
Light Commercial Vehicles | LCV-petrol | ADR79-05 | 0
Mopeds | 2-stroke <50 cm³ | Conventional | 0
Mopeds | 2-stroke <50 cm³ | Mop - Euro I | 0
Mopeds | 2-stroke <50 cm³ | Mop - Euro II | 0
Mopeds | 2-stroke <50 cm³ | Mop - Euro III | 0
Mopeds | 4-stroke <50 cm³ | Conventional | 0
Mopeds | 4-stroke <50 cm³ | Mop - Euro I | 0
Mopeds | 4-stroke <50 cm³ | Mop - Euro II | 0
Mopeds | 4-stroke <50 cm³ | Mop - Euro III | 0
Motorcycles | 2-stroke >50 cm³ | Conventional | 0
Motorcycles | 2-stroke >50 cm³ | Mot - Euro I | 0
Motorcycles | 2-stroke >50 cm³ | Mot - Euro II | 0
Motorcycles | 2-stroke >50 cm³ | Mot - Euro III | 0
Motorcycles | 4-stroke <250 cm³ | Conventional | 0
Motorcycles | 4-stroke <250 cm³ | Mot - Euro I | 0
Motorcycles | 4-stroke <250 cm³ | Mot - Euro II | 0
Motorcycles | 4-stroke <250 cm³ | Mot - Euro III | 0
Motorcycles | 4-stroke 250 - 750 cm³ | Conventional | 0
Motorcycles | 4-stroke 250 - 750 cm³ | Mot - Euro I | 0
Motorcycles | 4-stroke 250 - 750 cm³ | Mot - Euro II | 0
Motorcycles | 4-stroke 250 - 750 cm³ | Mot - Euro III | 0
Motorcycles | 4-stroke >750 cm³ | Conventional | 0
Motorcycles | 4-stroke >750 cm³ | Mot - Euro I | 0
Motorcycles | 4-stroke >750 cm³ | Mot - Euro II | 0
Motorcycles | 4-stroke >750 cm³ | Mot - Euro III | 0

## Min_Temperature_oC
Month_ | 2010
January | 17.1161
February | 17.55
March | 16.6
April | 11.6567
May | 8.5387
June | 5.5667
July | 6.2419
August | 9.1419
September | 9.67
October | 11.8839
November | 15.6667
December | 16.5581

## Max_Temperature_oC
Month_ | 2010
January | 28.2323
February | 30.7714
March | 29.529
April | 22.79
May | 21.9452
June | 19.8667
July | 18.4032
August | 19.8452
September | 20.1767
October | 23.571
November | 26.77
December | 29.8516

## RH_perc
Month_ | 2010
January | 60.211
February | 56.5804
March | 54.4409
April | 68.4306
May | 70.6895
June | 69.6833
July | 77.1425
August | 76.7335
September | 71.1764
October | 62.6223
November | 63.6125
December | 52.7782

## RVP_kPa
Month_ | 2010
January | 67
February | 67
March | 67
April | 69.9562
May | 72.9
June | 75.2785
July | 80.7412
August | 82.5778
September | 77.2396
October | 72.3382
November | 67
December | 67

## Beta
Month_ | 2010
January | 0.29259
February | 0.28926
March | 0.28235
April | 0.26136
May | 0.2373
June | 0.21426
July | 0.19864
August | 0.1989
September | 0.21835
October | 0.24165
November | 0.26443
December | 0.28363

## Annual_Fuel_Consumption_t
Fuel_type | 2010
ULP | 1207739.7965
PULP | 171230.2035
Diesel | 1329339.5
Autogas | 89360.28
CNG | 5817.0889
Biodiesel | 17540.8648
Bioethanol | 0

## Sulphur_Content_perc_wt
Fuel_type | 2010
ULP | 0.00661
PULP | 0.00305
Diesel | 0.00072
Autogas | 0.01
CNG | 0.01
Biodiesel | 0.00072
Bioethanol | 0

## Lead_Content_g_per_l
Fuel_type | 2010
ULP | 0.00125
PULP | 0.00125
Diesel | 4.3696e-05
Autogas | 1.7064e-05
CNG | 5.056e-06
Biodiesel | 4.5848e-05
Bioethanol | 2.6195e-05

## H_C_Ratio
Fuel_type | 2010
ULP | 1.92
PULP | 1.89
Diesel | 1.86
Autogas | 2.525
CNG | 3.9
Biodiesel | 1.94
Bioethanol | 3

## O_C_Ratio
Fuel_type | 2010
ULP | 0
PULP | 0.016
Diesel | 0.005
Autogas | 0
CNG | 0
Biodiesel | 0.11
Bioethanol | 0.5

## Cadmium_Content_ppm_wt
Fuel_type | 2010
ULP | 0.0108
PULP | 0.0108
Diesel | 0.0087
Autogas | 0.0106
CNG | 0.0106
Biodiesel | 0.0087
Bioethanol | 0.0108

## Copper_Content_ppm_wt
Fuel_type | 2010
ULP | 0.0418
PULP | 0.0418
Diesel | 0.0212
Autogas | 0.0373
CNG | 0.0373
Biodiesel | 0.0212
Bioethanol | 0.0418

## Chromium_Content_ppm_wt
Fuel_type | 2010
ULP | 0.0159
PULP | 0.0159
Diesel | 0.03
Autogas | 0.0093
CNG | 0.0093
Biodiesel | 0.03
Bioethanol | 0.0159

## Nikel_Content_ppm_wt
Fuel_type | 2010
ULP | 0.013
PULP | 0.013
Diesel | 0.0088
Autogas | 0.0107
CNG | 0.0107
Biodiesel | 0.0088
Bioethanol | 0.013

## Selenium_Content_ppm_wt
Fuel_type | 2010
ULP | 0.0002
PULP | 0.0002
Diesel | 0.0001
Autogas | 0
CNG | 0
Biodiesel | 0.0001
Bioethanol | 0.0002

## Zinc_Content_ppm_wt
Fuel_type | 2010
ULP | 2.164
PULP | 2.164
Diesel | 1.738
Autogas | 2.13
CNG | 2.13
Biodiesel | 1.738
Bioethanol | 2.164

## Improved_Fuel_Specs
Fuel_Year | Gas_E100_perc_vol | Gas_E150_perc_vol | Gas_Aromatics_perc_vol | Gas_Olefins_perc_vol | Gas_Benzane_perc_vol | Diesel_Density_kg_per_m3 | Diesel_PCA_perc_vol | Diesel_CN | Diesel_T95_oC
1996 | 52 | 86 | 39 | 10 | 2.1 | 840 | 9 | 51 | 350
2000 | 52 | 86 | 37 | 10 | 0.8 | 840 | 7 | 53 | 330
2005 | 55 | 86 | 27 | 13 | 0.68 | 839 | 7 | 54 | 347
2009 | 55 | 86 | 27 | 13 | 0.68 | 839 | 7 | 54 | 347
Note on B1: distillation curve E100 E150
Note on H1: PAH
Note on J1: distillation curve